## Sheet1
Name | Category | Style | Manufacturer | Component | File | Corpus | Cost ($) | Cost Adapter ($) | (A) Shaft Diameter [mm] | (B) Length [mm] | (C) Can Diameter [mm] | (D) Can Length [mm] | (E) Total Length [mm] | Adapter Length [mm] | Adapter Diameter [mm] | Weight [grams] | Rotational Moment of Inertia [g*mm^2] | Shaft | Case top | Case | KV [RPM/V] | KT [Nm/A] | KM [Nm/sqrt(W)] | Max Current [A] | Max Power [W] | Peak Current [A] | Peak Power [W] | Internal Resistance [mOhm] | Io Idle Current@10V [A] | Poles | ESC PWM Rate Min [kHz] | ESC PWM Rate Max [kHz] | ESC Rate [Hz] | Motor Timing Min [deg.] | Motor Timing Max [deg.] | Min # of Cells | Max # of Cells | Prop Size Rec. [in] | Prop Pitch Rec. [in] | ESC/BEC Class | Performance File | Buy Link | CAD File | Manf CAD | Image File | Product Description
AS 2308 KV1450 | Motor | D | T-Motor | t_motor_AS2308KV1450 | t_motor_AS2308KV1450.acm | UAV | 18.99 |  | 4 | 26 | 29.4 | 8 | 40.5 | 24,28 | 5,6 | 49 | 653.734 | 2.7788 | 650.7815 | 0.17368 | 1450 | 0.0065857 | 0.0222 | 24 | 275 |  |  | 88 | 0.74 | 12N14P | [5 empty] | 2 | 4 | 7,10 | 5,7 | 3 | AS 2308 KV1450.jpg | https://store-en.tmotor.com/goods.php?id=936 | para_motor.prt |  | AS 2308.jpg
AS 2308 KV2600 | Motor | D | T-Motor | t_motor_AS2308KV2600 | t_motor_AS2308KV2600.acm | UAV | 18.99 |  | 4 | 26 | 29.4 | 8 | 40.5 | 24,28 | 5,6 | 49 | 653.734 | 2.7788 | 650.7815 | 0.17368 | 2600 | 0.0036728 | 0.021205 | 29 | 326 |  |  | 30 | 1.62 | 12N14P | [5 empty] | 2 | 4 | 4,8 | 3,6 | 3 | AS 2308 KV2600.jpg | https://store-en.tmotor.com/goods.php?id=936 | para_motor.prt |  | AS 2308.jpg
AS 2312 KV1150 | Motor | D | T-Motor | t_motor_AS2312KV1150 | t_motor_AS2312KV1150.acm | UAV | 19.99 |  | 4 | 30 | 29.4 | 12 | 44.5 | 24,28 | 5,6 | 63 | 654.0953 | 3.0533 | 650.7815 | 0.26051 | 1150 | 0.0083037 | 0.029176 | 23 | 357 |  |  | 81 | 0.76 | 12N14P | [5 empty] | 3 | 4 | 7,10 | 5,7 | 3 | AS 2312 KV1150.jpg | https://store-en.tmotor.com/goods.php?id=937 | para_motor.prt |  | AS 2312.jpg
AS 2312 KV1400 | Motor | D | T-Motor | t_motor_AS2312KV1400 | t_motor_AS2312KV1400.acm | UAV | 19.99 |  | 4 | 30 | 29.4 | 12 | 44.5 | 24,28 | 5,6 | 63 | 654.0953 | 3.0533 | 650.7815 | 0.26051 | 1400 | 0.0068209 | 0.030504 | 30 | 334 |  |  | 50 | 1.05 | 12N14P | [5 empty] | 3 | 4 | 7,9 | 5,7 | 3 | AS 2312 KV1400.jpg | https://store-en.tmotor.com/goods.php?id=937 | para_motor.prt |  | AS 2312.jpg
AS 2317 KV1250 | Motor | D | T-Motor | t_motor_AS2317KV1250 | t_motor_AS2317KV1250.acm | UAV | 21.95 |  | 4 | 36 | 29.4 | 17 | 52 | 24,28 | 5,6 | 81 | 654.7184 | 3.5678 | 650.7815 | 0.36906 | 1250 | 0.0076394 | 0.034165 | 40 | 596 |  |  | 50 | 1.7 | 12N14P | [5 empty] | 3 | 4 | 8,11 | 5,7 | 3 | AS 2317 KV1250.jpg | https://store-en.tmotor.com/goods.php?id=938 | para_motor.prt |  | AS 2317.jpg
AS 2317 KV1400 | Motor | D | T-Motor | t_motor_AS2317KV1400 | t_motor_AS2317KV1400.acm | UAV | 21.95 |  | 4 | 36 | 29.4 | 17 | 52 | 24,28 | 5,6 | 81 | 654.7184 | 3.5678 | 650.7815 | 0.36906 | 1400 | 0.0068209 | 0.036356 | 48 | 712 |  |  | 35.2 | 1.68 | 12N14P | [5 empty] | 3 | 4 | 8,10 | 5,7 | 3 | AS 2317 KV1400.jpg | https://store-en.tmotor.com/goods.php?id=938 | para_motor.prt |  | AS 2317.jpg
AS 2317 KV880 | Motor | D | T-Motor | t_motor_AS2317KV880 | t_motor_AS2317KV880.acm | UAV | 21.95 |  | 4 | 36 | 29.4 | 17 | 52 | 24,28 | 5,6 | 81 | 654.7184 | 3.5678 | 650.7815 | 0.36906 | 880 | 0.010851 | 0.038366 | 26 | 394 |  |  | 80 | 0.74 | 12N14P | [5 empty] | 3 | 4 | 9,13 | 5,8 | 3 | AS 2317 KV880.jpg | https://store-en.tmotor.com/goods.php?id=938 | para_motor.prt |  | AS 2317.jpg
AS 2814 KV1050 | Motor | D | T-Motor | t_motor_AS2814KV1050 | t_motor_AS2814KV1050.acm | UAV | 33.99 |  | 5 | 36 | 36.2 | 14 | 54.5 | 30 | 6 | 112 | 1505.2562 | 9.1293 | 1495.8229 | 0.30393 | 1050 | 0.0090946 | 0.048893 | 49 | 718 |  |  | 34.6 | 1.35 | 12N14P | [5 empty] | 3 | 4 | 9,14 | 4,7 | 3 | AS 2814 KV1050.jpg | https://store-en.tmotor.com/goods.php?id=939 | para_motor.prt |  | AS 2814.jpg
AS 2814 KV1200 | Motor | D | T-Motor | t_motor_AS2814KV1200 | t_motor_AS2814KV1200.acm | UAV | 33.99 |  | 5 | 36 | 36.2 | 14 | 54.5 | 30 | 6 | 112 | 1505.2562 | 9.1293 | 1495.8229 | 0.30393 | 1200 | 0.0079577 | 0.050129 | 61 | 885 |  |  | 25.2 | 2.21 | 12N14P | [5 empty] | 3 | 4 | 8,12 | 4,7 | 3 | AS 2814 KV1200.jpg | https://store-en.tmotor.com/goods.php?id=939 | para_motor.prt |  | AS 2814.jpg
AS 2814 KV2000 | Motor | D | T-Motor | t_motor_AS2814KV2000 | t_motor_AS2814KV2000.acm | UAV | 33.99 |  | 5 | 36 | 36.2 | 14 | 54.5 | 30 | 6 | 116 | 1505.2562 | 9.1293 | 1495.8229 | 0.30393 | 2000 | 0.0047746 | 0.045524 | 42 | 441 |  |  | 11 | 4.5 | 12N14P | [5 empty] | 2 | 3 | 7,11 | 4,7 | 3 | AS 2814 KV2000.jpg | https://store-en.tmotor.com/goods.php?id=939 | para_motor.prt |  | AS 2814.jpg
AS 2814 KV900 | Motor | D | T-Motor | t_motor_AS2814KV900 | t_motor_AS2814KV900.acm | UAV | 33.99 |  | 5 | 36 | 36.2 | 14 | 54.5 | 30 | 6 | 110 | 1505.2562 | 9.1293 | 1495.8229 | 0.30393 | 900 | 0.01061 | 0.050873 | 37 | 553 |  |  | 43.5 | 1.35 | 12N14P | [5 empty] | 3 | 4 | 9,14 | 4,7 | 3 | AS 2814 KV900.jpg | https://store-en.tmotor.com/goods.php?id=939 | para_motor.prt |  | AS 2814.jpg
AS 2820 KV1050 | Motor | D | T-Motor | t_motor_AS2820KV1050 | t_motor_AS2820KV1050.acm | UAV | 34 |  | 5 | 42 | 36.2 | 20 | 62.2 | 30 | 6 | 144 | 1506.6763 | 10.4192 | 1495.8229 | 0.43419 | 1050 | 0.0090946 | 0.059709 | 67 | 963 |  |  | 23.2 | 2.6 | 12N14P | [5 empty] | 3 | 4 | 10,13 | 5,8 | 3 | AS 2820 KV1050.jpg | https://store-en.tmotor.com/goods.php?id=940 | para_motor.prt |  | AS 2820.jpg
AS 2820 KV1250 | Motor | D | T-Motor | t_motor_AS2820KV1250 | t_motor_AS2820KV1250.acm | UAV | 34 |  | 5 | 42 | 36.2 | 20 | 62.2 | 30 | 6 | 144 | 1506.6763 | 10.4192 | 1495.8229 | 0.43419 | 1250 | 0.0076394 | 0.05894 | 77 | 1092 |  |  | 16.8 | 3.44 | 12N14P | [5 empty] | 3 | 4 | 8,12 | 5,8 | 3 | AS 2820 KV1250.jpg | https://store-en.tmotor.com/goods.php?id=940 | para_motor.prt |  | AS 2820.jpg
AS 2820 KV880 | Motor | D | T-Motor | t_motor_AS2820KV880 | t_motor_AS2820KV880.acm | UAV | 34 |  | 5 | 42 | 36.2 | 20 | 62.2 | 30 | 6 | 136 | 1506.6763 | 10.4192 | 1495.8229 | 0.43419 | 880 | 0.010851 | 0.05885 | 45 | 626 |  |  | 34 | 2 | 12N14P | [5 empty] | 3 | 4 | 11,14 | 5,7 | 3 | AS 2820 KV880.jpg | https://store-en.tmotor.com/goods.php?id=940 | para_motor.prt |  | AS 2820.jpg
AT2308 KV1450 | Motor | D | T-Motor | t_motor_AT2308KV1450 | t_motor_AT2308KV1450.acm | UAV | 29.99 |  | 4 | 26 | 28.8 | 8 | 40.5 | 23 | 6 | 47 | 602.2133 | 2.7788 | 599.2608 | 0.17368 | 1450 | 0.0065857 | 0.021952 | 23 | 250 |  |  | 90 | 0.8 | 12N14P | [5 empty] | 2 | 4 | 6,9 | 4,7 | 3 | AT2308 KV1450.jpg | https://store-en.tmotor.com/goods.php?id=787 | para_motor.prt |  | AT2308.jpg
AT2308 KV2600 | Motor | D | T-Motor | t_motor_AT2308KV2600 | t_motor_AT2308KV2600.acm | UAV | 29.99 |  | 4 | 26 | 28.8 | 8 | 40.5 | 23 | 6 | 48 | 602.2133 | 2.7788 | 599.2608 | 0.17368 | 2600 | 0.0036728 | 0.021949 | 28 | 300 |  |  | 28 | 1.8 | 12N14P | [5 empty] | 2 | 4 | 5,7 | 4,6 | 3 | AT2308 KV2600.jpg | https://store-en.tmotor.com/goods.php?id=787 | para_motor.prt |  | AT2308.jpg
AT2310 KV2200 | Motor | D | T-Motor | t_motor_AT2310KV2200 | t_motor_AT2310KV2200.acm | UAV | 27.99 |  | 6 | 24.8 | 28.8 | 10 | 49.8 |  |  | 52 | 616.7759 | 17.298 | 599.2608 | 0.21709 | 2200 | 0.0043406 | 0.023201 | 45 | 650 |  |  | 35 | 2.1 | 12N14P | [5 empty] | 3 | 4 | 5,6 | 4,5 | 3 | AT2310 KV2200.jpg | https://store-en.tmotor.com/goods.php?id=770 | para_motor.prt |  | AT2310.jpg
AT2312 KV1150 | Motor | D | T-Motor | t_motor_AT2312KV1150 | t_motor_AT2312KV1150.acm | UAV | 34.99 |  | 4 | 30 | 28.8 | 12 | 44.5 | 23 | 6 | 60 | 602.5745 | 3.0533 | 599.2608 | 0.26051 | 1150 | 0.0083037 | 0.030321 | 25 | 350 |  |  | 75 | 0.85 | 12N14P | [5 empty] | 2 | 4 | 8,10 | 4,7 | 3 | AT2312 KV1150.jpg | https://store-en.tmotor.com/goods.php?id=788 | para_motor.prt |  | AT2312.jpg
AT2312 KV1400 | Motor | D | T-Motor | t_motor_AT2312KV1400 | t_motor_AT2312KV1400.acm | UAV | 34.99 |  | 4 | 30 | 28.8 | 12 | 44.5 | 23 | 6 | 60 | 602.5745 | 3.0533 | 599.2608 | 0.26051 | 1400 | 0.0068209 | 0.029085 | 30 | 320 |  |  | 55 | 1.1 | 12N14P | [5 empty] | 2 | 4 | 7,9 | 4,7 | 3 | AT2312 KV1400.jpg | https://store-en.tmotor.com/goods.php?id=788 | para_motor.prt |  | AT2312.jpg
AT2317 KV1250 | Motor | D | T-Motor | t_motor_AT2317KV1250 | t_motor_AT2317KV1250.acm | UAV | 39.99 |  | 4 | 36 | 28.8 | 17 | 52 | 23 | 6 | 79 | 603.1977 | 3.5678 | 599.2608 | 0.36906 | 1250 | 0.0076394 | 0.033501 | 40 | 550 |  |  | 52 | 1.3 | 12N14P | [5 empty] | 2 | 4 | 8,11 | 4,7 | 3 | AT2317 KV1250.jpg | https://store-en.tmotor.com/goods.php?id=789 | para_motor.prt |  | AT2317.jpg
AT2317 KV1400 | Motor | D | T-Motor | t_motor_AT2317KV1400 | t_motor_AT2317KV1400.acm | UAV | 39.99 |  | 4 | 36 | 28.8 | 17 | 52 | 23 | 6 | 80 | 603.1977 | 3.5678 | 599.2608 | 0.36906 | 1400 | 0.0068209 | 0.036459 | 45 | 700 |  |  | 35 | 1.7 | 12N14P | [5 empty] | 2 | 4 | 8,10 | 4,7 | 3 | AT2317 KV1400.jpg | https://store-en.tmotor.com/goods.php?id=789 | para_motor.prt |  | AT2317.jpg
AT2317 KV880 | Motor | D | T-Motor | t_motor_AT2317KV880 | t_motor_AT2317KV880.acm | UAV | 39.99 |  | 4 | 36 | 28.8 | 17 | 52 | 23 | 6 | 79 | 603.1977 | 3.5678 | 599.2608 | 0.36906 | 880 | 0.010851 | 0.037895 | 25 | 350 |  |  | 82 | 0.9 | 12N14P | [5 empty] | 2 | 4 | 9,14 | 4,8 | 3 | AT2317 KV880.jpg | https://store-en.tmotor.com/goods.php?id=789 | para_motor.prt |  | AT2317.jpg
AT2321 KV1250 | Motor | D | T-Motor | t_motor_AT2321KV1250 | t_motor_AT2321KV1250.acm | UAV | 44.99 |  | 4 | 40 | 28.8 | 21 | 56 | 23 | 6 | 94 | 603.559 | 3.8423 | 599.2608 | 0.4559 | 1250 | 0.0076394 | 0.039189 | 45 | 700 |  |  | 38 | 1.8 | 12N14P | [5 empty] | 2 | 4 | 8,11 | 4,7 | 3 | AT2321 KV1250.jpg | https://store-en.tmotor.com/goods.php?id=790 | para_motor.prt |  | AT2321.jpg
AT2321 KV950 | Motor | D | T-Motor | t_motor_AT2321KV950 | t_motor_AT2321KV950.acm | UAV | 44.99 |  | 4 | 40 | 28.8 | 21 | 56 | 23 | 6 | 93 | 603.559 | 3.8423 | 599.2608 | 0.4559 | 950 | 0.010052 | 0.039427 | 30 | 450 |  |  | 65 | 1.2 | 12N14P | [5 empty] | 2 | 4 | 9,12 | 4,7 | 3 | AT2321 KV950.jpg | https://store-en.tmotor.com/goods.php?id=790 | para_motor.prt |  | AT2321.jpg
AT2814 KV1050 | Motor | D | T-Motor | t_motor_AT2814KV1050 | t_motor_AT2814KV1050.acm | UAV | 49.99 |  | 5 | 36 | 35.2 | 14 | 54.5 | 30,36 | 6,8 | 107 | 1346.6954 | 9.1293 | 1337.2622 | 0.30393 | 1050 | 0.0090946 | 0.048613 | 50 | 700 |  |  | 35 | 1.5 | 12N14P | [5 empty] | 3 | 4 | 9,13 | 4,7 | 3 | AT2814 KV1050.jpg | https://store-en.tmotor.com/goods.php?id=791 | para_motor.prt |  | AT2814.jpg
AT2814 KV1200 | Motor | D | T-Motor | t_motor_AT2814KV1200 | t_motor_AT2814KV1200.acm | UAV | 49.99 |  | 5 | 36 | 35.2 | 14 | 54.5 | 30,36 | 6,8 | 108 | 1346.6954 | 9.1293 | 1337.2622 | 0.30393 | 1200 | 0.0079577 | 0.049352 | 55 | 800 |  |  | 26 | 1.8 | 12N14P | [5 empty] | 3 | 4 | 9,12 | 4,6 | 3 | AT2814 KV1200.jpg | https://store-en.tmotor.com/goods.php?id=791 | para_motor.prt |  | AT2814.jpg
AT2814 KV900 | Motor | D | T-Motor | t_motor_AT2814KV900 | t_motor_AT2814KV900.acm | UAV | 49.99 |  | 5 | 36 | 35.2 | 14 | 54.5 | 30,36 | 6,8 | 108 | 1346.6954 | 9.1293 | 1337.2622 | 0.30393 | 900 | 0.01061 | 0.037053 | 45 | 650 |  |  | 82 | 1.2 | 12N14P | [5 empty] | 3 | 4 | 9,14 | 4,7 | 3 | AT2814 KV900.jpg | https://store-en.tmotor.com/goods.php?id=791 | para_motor.prt |  | AT2814.jpg
AT2820 KV1050 | Motor | D | T-Motor | t_motor_AT2820KV1050 | t_motor_AT2820KV1050.acm | UAV | 59.99 |  | 5 | 43 | 35.2 | 20 | 63.5 | 30,36 | 6,8 | 139 | 1348.3333 | 10.6369 | 1337.2622 | 0.43419 | 1050 | 0.0090946 | 0.05435 | 65 | 900 |  |  | 28 | 2 | 12N14P | [5 empty] | 3 | 4 | 10,14 | 5,8 | 3 | AT2820 KV1050.jpg | https://store-en.tmotor.com/goods.php?id=792 | para_motor.prt |  | AT2820.jpg
AT2820 KV1250 | Motor | D | T-Motor | t_motor_AT2820KV1250 | t_motor_AT2820KV1250.acm | UAV | 59.99 |  | 5 | 43 | 35.2 | 20 | 63.5 | 30,36 | 6,8 | 141 | 1348.3333 | 10.6369 | 1337.2622 | 0.43419 | 1250 | 0.0076394 | 0.060395 | 70 | 1000 |  |  | 16 | 2.7 | 12N14P | [5 empty] | 3 | 4 | 9,13 | 4,8 | 3 | AT2820 KV1250.jpg | https://store-en.tmotor.com/goods.php?id=792 | para_motor.prt |  | AT2820.jpg
AT2820 KV880 | Motor | D | T-Motor | t_motor_AT2820KV880 | t_motor_AT2820KV880.acm | UAV | 59.99 |  | 5 | 43 | 35.2 | 20 | 63.5 | 30,36 | 6,8 | 139 | 1348.3333 | 10.6369 | 1337.2622 | 0.43419 | 880 | 0.010851 | 0.054949 | 45 | 700 |  |  | 39 | 1.6 | 12N14P | [5 empty] | 3 | 4 | 10,15 | 5,8 | 3 | AT2820 KV880.jpg | https://store-en.tmotor.com/goods.php?id=792 | para_motor.prt |  | AT2820.jpg
AT2826 KV1100 | Motor | D | T-Motor | t_motor_AT2826KV1100 | t_motor_AT2826KV1100.acm | UAV | 69.99 |  | 5 | 49 | 35.2 | 26 | 69.5 | 30,36 | 6,8 | 175 | 1349.4686 | 11.642 | 1337.2622 | 0.56444 | 1100 | 0.0086812 | 0.026175 | 59 | 900 |  |  | 110 | 2.9 | 12N14P | [5 empty] | 3 | 4 | 12,15 | 5,8 | 3 | AT2826 KV1100.jpg | https://store-en.tmotor.com/goods.php?id=793 | para_motor.prt |  | AT2826.jpg
AT2826 KV900 | Motor | D | T-Motor | t_motor_AT2826KV900 | t_motor_AT2826KV900.acm | UAV | 69.99 |  | 5 | 49 | 35.2 | 26 | 69.5 | 30,36 | 6,8 | 175 | 1349.4686 | 11.642 | 1337.2622 | 0.56444 | 900 | 0.01061 | 0.068489 | 57 | 820 |  |  | 24 | 2.2 | 12N14P | [5 empty] | 3 | 4 | 12,16 | 6,9 | 3 | AT2826 KV900.jpg | https://store-en.tmotor.com/goods.php?id=793 | para_motor.prt |  | AT2826.jpg
AT3520 KV550 | Motor | D | T-Motor | t_motor_AT3520KV550 | t_motor_AT3520KV550.acm | UAV | 79.99 |  | 5 | 45 | 43 | 20 | 65 | 30,36 | 6,8 | 218 | 2989.2883 | 10.8882 | 2977.9659 | 0.43419 | 550 | 0.017362 | 0.098612 | 50 | 0 |  |  | 31 | 1.1 | 12N14P | [5 empty] | 4 | 6 | 13,15 | 5,8 | 3 | AT3520 KV550.jpg | https://store-en.tmotor.com/goods.php?id=794 | para_motor.prt |  | AT3520.jpg
AT3520 KV720 | Motor | D | T-Motor | t_motor_AT3520KV720 | t_motor_AT3520KV720.acm | UAV | 79.99 |  | 5 | 45 | 43 | 20 | 65 | 30,36 | 6,8 | 339 | 2989.2883 | 10.8882 | 2977.9659 | 0.43419 | 720 | 0.013263 | 0.093783 | 70 | 1300 |  |  | 20 | 1.6 | 12N14P | [5 empty] | 4 | 5 | 13,15 | 5,8 | 3 | AT3520 KV720.jpg | https://store-en.tmotor.com/goods.php?id=794 | para_motor.prt |  | AT3520.jpg
AT3520 KV850 | Motor | D | T-Motor | t_motor_AT3520KV850 | t_motor_AT3520KV850.acm | UAV | 79.99 |  | 5 | 45 | 43 | 20 | 65 | 30,36 | 6,8 | 221 | 2989.2883 | 10.8882 | 2977.9659 | 0.43419 | 850 | 0.011234 | 0.094949 | 70 | 1100 |  |  | 14 | 2 | 12N14P | [5 empty] | 3 | 4 | 13,15 | 5,7 | 3 | AT3520 KV850.jpg | https://store-en.tmotor.com/goods.php?id=794 | para_motor.prt |  | AT3520.jpg
AT3530 KV580 | Motor | D | T-Motor | t_motor_AT3530KV580 | t_motor_AT3530KV580.acm | UAV | 99.99 |  | 5 | 55 | 43 | 30 | 75 | 30,36 | 6,8 | 298 | 2991.1805 | 12.5633 | 2977.9659 | 0.65128 | 580 | 0.016464 | 0.12272 | 65 | 1400 |  |  | 18 | 1.9 | 12N14P | [5 empty] | 4 | 6 | 13,16 | 7,9 | 3 | AT3530 KV580.jpg | https://store-en.tmotor.com/goods.php?id=795 | para_motor.prt |  | AT3530.jpg
AT4120 KV250 | Motor | D | T-Motor | t_motor_AT4120KV250 | t_motor_AT4120KV250.acm | UAV | 109.99 |  | 6 | 45 | 50 | 20 | 69 | 35,40 | 8,10 | 304 | 5468.4992 | 23.9672 | 5444.0978 | 0.43419 | 250 | 0.038197 | 0.13856 | 45 | 2100 |  |  | 76 | 1 | 12N14P | [5 empty] | 6 | 12 | 14,18 | 6,10 | 3 | AT4120 KV250.jpg | https://store-en.tmotor.com/goods.php?id=826 | para_motor.prt |  | AT4120.jpg
AT4120 KV500 | Motor | D | T-Motor | t_motor_AT4120KV500 | t_motor_AT4120KV500.acm | UAV | 109.99 |  | 6 | 45 | 50 | 20 | 69 | 35,40 | 8,10 | 305 | 5468.4992 | 23.9672 | 5444.0978 | 0.43419 | 500 | 0.019099 | 0.13179 | 75 | 1700 |  |  | 21 | 2 | 12N14P | [5 empty] | 4 | 6 | 14,16 | 7,10 | 3 | AT4120 KV500.jpg | https://store-en.tmotor.com/goods.php?id=826 | para_motor.prt |  | AT4120.jpg
AT4120 KV560 | Motor | D | T-Motor | t_motor_AT4120KV560 | t_motor_AT4120KV560.acm | UAV | 109.99 |  | 6 | 45 | 50 | 20 | 69 | 35,40 | 8,10 | 300 | 5468.4992 | 23.9672 | 5444.0978 | 0.43419 | 560 | 0.017052 | 0.13481 | 80 | 1800 |  |  | 16 | 2.4 | 12N14P | [5 empty] | 4 | 6 | 14,16 | 7,9 | 3 | AT4120 KV560.jpg | https://store-en.tmotor.com/goods.php?id=826 | para_motor.prt |  | AT4120.jpg
AT4125 KV250 | Motor | D | T-Motor | t_motor_AT4125KV250 | t_motor_AT4125KV250.acm | UAV | 115.99 |  | 6 | 50 | 50 | 25 | 74 | 35,40 | 8,10 | 350 | 5470.3445 | 25.7039 | 5444.0978 | 0.54273 | 250 | 0.038197 | 0.14648 | 50 | 2200 |  |  | 68 | 1 | 12N14P | [5 empty] | 6 | 12 | 15,18 | 8,10 | 3 | AT4125 KV250.jpg | https://store-en.tmotor.com/goods.php?id=827 | para_motor.prt |  | AT4125.jpg
AT4125 KV540 | Motor | D | T-Motor | t_motor_AT4125KV540 | t_motor_AT4125KV540.acm | UAV | 115.99 |  | 6 | 50 | 50 | 25 | 74 | 35,40 | 8,10 | 355 | 5470.3445 | 25.7039 | 5444.0978 | 0.54273 | 540 | 0.017684 | 0.14946 | 85 | 2000 |  |  | 14 | 2.6 | 12N14P | [5 empty] | 4 | 6 | 13,16 | 7,9 | 3 | AT4125 KV540.jpg | https://store-en.tmotor.com/goods.php?id=827 | para_motor.prt |  | AT4125.jpg
AT4130 KV230 | Motor | D | T-Motor | t_motor_AT4130KV230 | t_motor_AT4130KV230.acm | UAV | 119.99 |  | 6 | 55 | 50 | 30 | 79 | 35,40 | 8,10 | 408 | 5472.1898 | 27.4407 | 5444.0978 | 0.65128 | 230 | 0.041519 | 0.1695 | 60 | 2500 |  |  | 60 | 1.4 | 12N14P | [5 empty] | 6 | 12 | 15,20 | 7,11 | 3 | AT4130 KV230.jpg | https://store-en.tmotor.com/goods.php?id=828 | para_motor.prt |  | AT4130.jpg
AT4130 KV300 | Motor | D | T-Motor | t_motor_AT4130KV300 | t_motor_AT4130KV300.acm | UAV | 119.99 |  | 6 | 55 | 50 | 30 | 79 | 35,40 | 8,10 | 405 | 5472.1898 | 27.4407 | 5444.0978 | 0.65128 | 300 | 0.031831 | 0.17794 | 75 | 3200 |  |  | 32 | 1.8 | 12N14P | [5 empty] | 6 | 12 | 15,20 | 7,11 | 3 | AT4130 KV300.jpg | https://store-en.tmotor.com/goods.php?id=828 | para_motor.prt |  | AT4130.jpg
AT4130 KV450 | Motor | D | T-Motor | t_motor_AT4130KV450 | t_motor_AT4130KV450.acm | UAV | 119.99 |  | 6 | 55 | 50 | 30 | 79 | 35,40 | 8,10 | 408 | 5472.1898 | 27.4407 | 5444.0978 | 0.65128 | 450 | 0.021221 | 0.16276 | 75 | 1800 |  |  | 17 | 2.5 | 12N14P | [5 empty] | 6 | 8 | 15,18 | 7,10 | 3 | AT4130 KV450.jpg | https://store-en.tmotor.com/goods.php?id=828 | para_motor.prt |  | AT4130.jpg
MN2204 1400KV | Motor | D | T-Motor | t_motor_MN22041400KV | t_motor_MN22041400KV.acm | UAV | 25.9 |  | 2 | 12 | 27 | 4 | 16.5 |  |  | 23 | 463.0723 | 0.070757 | 462.9147 | 0.086838 | 1400 | 0.0068209 | 0.012666 | 8 | 88 |  |  | 290 | 0.3 | 12N14P | [5 empty] | 2 | 3 | 5,8 | 2,3 | 2 | MN2204 1400KV.jpg | https://www.unmannedsystemssource.com/shop/motors/tmotor-motors/t-motor-mn2204-navigator-series/ | para_motor.prt |  | MT2204.jpg
MN2212 KV780 | Motor | D | T-Motor | t_motor_MN2212KV780 | t_motor_MN2212KV780.acm | UAV | 46.9 |  | 4 | 16 | 27.5 | 12 | 32.6 | 24 | 5 | 65 | 500.6663 | 2.2368 | 498.169 | 0.26051 | 780 | 0.012243 | 0.029434 | 13 | 200 |  |  | 173 | 0.4 | 9N12P | [5 empty] | 2 | 4 | 8,11 | 3,4 | 2 | MN2212 KV780.jpg | https://store-en.tmotor.com/goods.php?id=388 | para_motor.prt |  | MN2212.jpg
MN2212 KV920 | Motor | D | T-Motor | t_motor_MN2212KV920 | t_motor_MN2212KV920.acm | UAV | 46.9 |  | 4 | 16 | 24 | 12 | 32.6 | 24 | 5 | 65 | 291.4926 | 2.2368 | 288.9954 | 0.26051 | 920 | 0.01038 | 0.027545 | 15 | 220 |  |  | 142 | 0.5 | 9N12P | [5 empty] | 2 | 4 | 7,9 | 2,3 | 2 | MN2212 KV920.jpg | https://store-en.tmotor.com/goods.php?id=389 | para_motor.prt |  | MN2212.jpg
MN3110 KV470 | Motor | D | T-Motor | t_motor_MN3110KV470 | t_motor_MN3110KV470.acm | UAV | 61.9 |  | 4 | 30 | 37.7 | 10 | 37.1 | 26 | 6 | 98 | 1762.3519 | 2.5455 | 1759.5893 | 0.21709 | 470 | 0.020318 | 0.055298 | 15 | 330 |  |  | 135 | 0.3 | 12N14P | [5 empty] | 3 | 6 | 10,15 | 3,5 | 2 | MN3110 KV470.jpg | https://store-en.tmotor.com/goods.php?id=334 | para_motor.prt |  | MN3110.jpg
MN3110 KV700 | Motor | D | T-Motor | t_motor_MN3110KV700 | t_motor_MN3110KV700.acm | UAV | 61.9 |  | 4 | 30 | 37.7 | 10 | 37.1 | 26 | 6 | 99 | 1762.3519 | 2.5455 | 1759.5893 | 0.21709 | 700 | 0.013642 | 0.044976 | 21 | 0 |  |  | 92 | 0.3 | 12N14P | [5 empty] | 3 | 6 | 10,13 | 3,5 | 2 | MN3110 KV700.jpg | https://store-en.tmotor.com/goods.php?id=335 | para_motor.prt |  | MN3110.jpg
MN3110 KV780 | Motor | D | T-Motor | t_motor_MN3110KV780 | t_motor_MN3110KV780.acm | UAV | 61.9 |  | 4 | 30 | 37.7 | 10 | 37.1 | 26 | 6 | 100 | 1762.3519 | 2.5455 | 1759.5893 | 0.21709 | 780 | 0.012243 | 0.045946 | 26 | 481 |  |  | 71 | 0.4 | 12N14P | [5 empty] | 3 | 6 | 9,12 | 3,4 | 2 | MN3110 KV780.jpg | https://store-en.tmotor.com/goods.php?id=336 | para_motor.prt |  | MN3110.jpg
MN3508 KV380 | Motor | D | T-Motor | t_motor_MN3508KV380 | t_motor_MN3508KV380.acm | UAV | 69.9 |  | 4 | 27 | 41.8 | 8 | 35.1 | 26 | 6 | 103 | 2661.7821 | 2.4083 | 2659.2002 | 0.17368 | 380 | 0.02513 | 0.055502 | 14 | 0 |  |  | 205 | 0.4 | 12N14P | [5 empty] | 3 | 6 | 12,16 | 4,6 | 2 | MN3508 KV380.jpg | https://store-en.tmotor.com/goods.php?id=354 | para_motor.prt |  | MN3508.jpg
MN3508 KV580 | Motor | D | T-Motor | t_motor_MN3508KV580 | t_motor_MN3508KV580.acm | UAV | 69.9 |  | 4 | 27 | 41.8 | 8 | 35.1 | 26 | 6 | 103 | 2661.7821 | 2.4083 | 2659.2002 | 0.17368 | 580 | 0.016464 | 0.049642 | 18 | 400 |  |  | 110 | 0.4 | 12N14P | [5 empty] | 3 | 4 | 12,15 | 4,5 | 2 | MN3508 KV580.jpg | https://store-en.tmotor.com/goods.php?id=355 | para_motor.prt |  | MN3508.jpg
MN3508 KV700 | Motor | D | T-Motor | t_motor_MN3508KV700 | t_motor_MN3508KV700.acm | UAV | 69.9 |  | 4 | 27 | 41.8 | 8 | 35.1 | 26 | 6 | 104 | 2661.7821 | 2.4083 | 2659.2002 | 0.17368 | 700 | 0.013642 | 0.05084 | 23 | 510 |  |  | 72 | 0.5 | 12N14P | [5 empty] | 3 | 4 | 11,13 | 3,5 | 2 | MN3508 KV700.jpg | https://store-en.tmotor.com/goods.php?id=356 | para_motor.prt |  | MN3508.jpg
MN3510 KV360 | Motor | D | T-Motor | t_motor_MN3510KV360 | t_motor_MN3510KV360.acm | UAV | 79.9 |  | 4 | 29 | 41.8 | 10 | 37.1 | 26 | 6 | 117 | 2661.9628 | 2.5455 | 2659.2002 | 0.21709 | 360 | 0.026526 | 0.061177 | 15 | 330 |  |  | 188 | 0.4 | 12N14P | [5 empty] | 3 | 6 | 12,16 | 4,6 | 2 | MN3510 KV360.jpg | https://store-en.tmotor.com/goods.php?id=337 | para_motor.prt |  | MN3510.jpg
MN3510 KV630 | Motor | D | T-Motor | t_motor_MN3510KV630 | t_motor_MN3510KV630.acm | UAV | 79.9 |  | 4 | 29 | 41.8 | 10 | 37.1 | 26 | 6 | 119 | 2661.9628 | 2.5455 | 2659.2002 | 0.21709 | 630 | 0.015158 | 0.059453 | 22 | 495 |  |  | 65 | 0.5 | 12N14P | [5 empty] | 3 | 4 | 12,14 | 4,5 | 2 | MN3510 KV630.jpg | https://store-en.tmotor.com/goods.php?id=338 | para_motor.prt |  | MN3510.jpg
MN3510 KV700 | Motor | D | T-Motor | t_motor_MN3510KV700 | t_motor_MN3510KV700.acm | UAV | 79.9 |  | 4 | 29 | 41.8 | 10 | 37.1 | 26 | 6 | 118 | 2661.9628 | 2.5455 | 2659.2002 | 0.21709 | 700 | 0.013642 | 0.061008 | 25 | 555 |  |  | 50 | 0.5 | 12N14P | [5 empty] | 3 | 4 | 11,14 | 3,5 | 2 | MN3510 KV700.jpg | https://store-en.tmotor.com/goods.php?id=339 | para_motor.prt |  | MN3510.jpg
MN3515 KV400 | Motor | D | T-Motor | t_motor_MN3515KV400 | t_motor_MN3515KV400.acm | UAV | 96.9 |  | 4 | 34 | 42.5 | 15 | 43 | 31.5 | 6 | 183 | 2845.1291 | 2.9503 | 2841.8531 | 0.32564 | 400 | 0.023873 | 0.070094 | 30 | 900 |  |  | 116 | 0.3 | 12N14P | [5 empty] | 4 | 8 | 12,17 | 3,6 | 2 | MN3515 KV400.jpg | https://store-en.tmotor.com/goods.php?id=340 | para_motor.prt |  | MN3515.jpg
MN3520 KV400 | Motor | D | T-Motor | t_motor_MN3520KV400 | t_motor_MN3520KV400.acm | UAV | 109.9 |  | 4 | 42 | 42.5 | 20 | 50.6 | 31.5,31.5 | 6,8 | 222 | 2845.7591 | 3.4718 | 2841.8531 | 0.43419 | 400 | 0.023873 | 0.083369 | 38 | 1140 |  |  | 82 | 1.2 | 12N14P | [5 empty] | 4 | 8 | 14,18 | 4,6 | 2 | MN3520 KV400.jpg | https://store-en.tmotor.com/goods.php?id=587 | para_motor.prt |  | MN3520.jpg
MN4010 KV370 | Motor | D | T-Motor | t_motor_MN4010KV370 | t_motor_MN4010KV370.acm | UAV | 86.9 |  | 4 | 30 | 44.7 | 10 | 39.1 | 31.5,31.5 | 6,8 | 137 | 3480.4708 | 2.6827 | 3477.5709 | 0.21709 | 370 | 0.025809 | 0.082444 | 20 | 450 |  |  | 98 | 0.8 | 18N24P | [5 empty] | 4 | 8 | 12,17 | 4,6 | 2 | MN4010 KV370.jpg | https://store-en.tmotor.com/goods.php?id=341 | para_motor.prt |  | MN4010.jpg
MN4010 KV475 | Motor | D | T-Motor | t_motor_MN4010KV475 | t_motor_MN4010KV475.acm | UAV | 86.9 |  | 4 | 30 | 44.7 | 10 | 39.1 | 31.5,31.5 | 6,8 | 137 | 3480.4708 | 2.6827 | 3477.5709 | 0.21709 | 475 | 0.020104 | 0.064219 | 30 | 540 |  |  | 98 | 0.8 | 18N24P | [5 empty] | 4 | 8 | 12,16 | 4,6 | 2 | MN4010 KV475.jpg | https://store-en.tmotor.com/goods.php?id=342 | para_motor.prt |  | MN4010.jpg
MN4010 KV580 | Motor | D | T-Motor | t_motor_MN4010KV580 | t_motor_MN4010KV580.acm | UAV | 86.9 |  | 4 | 30 | 44.7 | 10 | 39.1 | 31.5,31.5 | 6,8 | 137 | 3480.4708 | 2.6827 | 3477.5709 | 0.21709 | 580 | 0.016464 | 0.080338 | 31 | 575 |  |  | 42 | 1.3 | 18N24P | [5 empty] | 4 | 8 | 12,15 | 4,6 | 2 | MN4010 KV580.jpg | https://store-en.tmotor.com/goods.php?id=343 | para_motor.prt |  | MN4010.jpg
MN4012 KV340 | Motor | D | T-Motor | t_motor_MN4012KV340 | t_motor_MN4012KV340.acm | UAV | 92.9 |  | 4 | 33 | 44.7 | 12 | 40.9 | 31.5,31.5 | 6,8 | 155 | 3480.6377 | 2.8062 | 3477.5709 | 0.26051 | 340 | 0.028086 | 0.077013 | 22 | 660 |  |  | 133 | 0.9 | 18N24P | [5 empty] | 4 | 8 | 13,17 | 4,6 | 2 | MN4012 KV340.jpg | https://store-en.tmotor.com/goods.php?id=344 | para_motor.prt |  | MN4012.jpg
MN4012 KV400 | Motor | D | T-Motor | t_motor_MN4012KV400 | t_motor_MN4012KV400.acm | UAV | 92.9 |  | 4 | 33 | 44.7 | 12 | 40.9 | 31.5,31.5 | 6,8 | 155 | 3480.6377 | 2.8062 | 3477.5709 | 0.26051 | 400 | 0.023873 | 0.087173 | 25 | 750 |  |  | 75 | 1 | 18N24P | [5 empty] | 4 | 8 | 12,16 | 4,6 | 2 | MN4012 KV400.jpg | https://store-en.tmotor.com/goods.php?id=345 | para_motor.prt |  | MN4012.jpg
MN4012 KV480 | Motor | D | T-Motor | t_motor_MN4012KV480 | t_motor_MN4012KV480.acm | UAV | 92.9 |  | 4 | 33 | 44.7 | 12 | 40.9 | 31.5,31.5 | 6,8 | 155 | 3480.6377 | 2.8062 | 3477.5709 | 0.26051 | 480 | 0.019894 | 0.083328 | 29 | 870 |  |  | 57 | 1.3 | 18N24P | [5 empty] | 4 | 8 | 12,16 | 4,6 | 2 | MN4012 KV480.jpg | https://store-en.tmotor.com/goods.php?id=346 | para_motor.prt |  | MN4012.jpg
MN4014 KV330 | Motor | D | T-Motor | t_motor_MN4014KV330 | t_motor_MN4014KV330.acm | UAV | 96.9 |  | 4 | 35 | 44.7 | 14 | 42.9 | 31.5,31.5 | 6,8 | 171 | 3480.8183 | 2.9435 | 3477.5709 | 0.30393 | 330 | 0.028937 | 0.099254 | 25 | 750 |  |  | 85 | 1.1 | 18N24P | [5 empty] | 4 | 8 | 14,18 | 4,7 | 2 | MN4014 KV330.jpg | https://store-en.tmotor.com/goods.php?id=347 | para_motor.prt |  | MN4014.jpg
MN4014 KV400 | Motor | D | T-Motor | t_motor_MN4014KV400 | t_motor_MN4014KV400.acm | UAV | 96.9 |  | 4 | 35 | 44.7 | 14 | 42.9 | 31.5,31.5 | 6,8 | 171 | 3480.8183 | 2.9435 | 3477.5709 | 0.30393 | 400 | 0.023873 | 0.09223 | 30 | 900 |  |  | 67 | 1.3 | 18N24P | [5 empty] | 4 | 8 | 14,18 | 4,6 | 2 | MN4014 KV400.jpg | https://store-en.tmotor.com/goods.php?id=348 | para_motor.prt |  | MN4014.jpg
MN5208 KV340 | Motor | D | T-Motor | t_motor_MN5208KV340 | t_motor_MN5208KV340.acm | UAV | 99.9 |  | 4 | 29.5 | 59 | 8 | 38.5 | 31.5 | 6 | 196 | 10557.711 | 2.6416 | 10554.8958 | 0.17368 | 340 | 0.028086 | 0.092098 | 35 | 850 |  |  | 93 | 0.9 | 24N22P | [5 empty] | 4 | 6 | 14,18 | 4,7 | 2 | MN5208 KV340.jpg | https://store-en.tmotor.com/goods.php?id=353 | para_motor.prt |  | MN5208.jpg
MN5212 KV340 | Motor | D | T-Motor | t_motor_MN5212KV340 | t_motor_MN5212KV340.acm | UAV | 109.9 |  | 4 | 33.5 | 59 | 12 | 42.5 | 31.5 | 6 | 249 | 10558.0723 | 2.916 | 10554.8958 | 0.26051 | 340 | 0.028086 | 0.10692 | 35 | 840 |  |  | 69 | 1.1 | 24N22P | [5 empty] | 4 | 8 | 14,19 | 5,7 | 2 | MN5212 KV340.jpg | https://store-en.tmotor.com/goods.php?id=377 | para_motor.prt |  | MN5212.jpg
MN5212 KV420 | Motor | D | T-Motor | t_motor_MN5212KV420 | t_motor_MN5212KV420.acm | UAV | 109.9 |  | 4 | 33.5 | 59 | 12 | 42.5 | 31.5 | 6 | 249 | 10558.0723 | 2.916 | 10554.8958 | 0.26051 | 420 | 0.022736 | 0.086556 | 60 | 1440 |  |  | 69 | 1.1 | 24N22P | [5 empty] | 4 | 8 | 14,18 | 5,7 | 2 | MN5212 KV420.jpg | https://store-en.tmotor.com/goods.php?id=378 | para_motor.prt |  | MN5212.jpg
MT1306 3100KV | Motor | D | T-Motor | t_motor_MT13063100KV | t_motor_MT13063100KV.acm | UAV | 41.9 |  | 4 | 12 | 17.7 | 6 | 26 |  |  | 11.2 | 87.4088 | 1.7839 | 85.4947 | 0.13026 | 3100 | 0.0030804 | 0.012371 | 6 | 44 |  |  | 62 | 0.2 | 9N12P | [5 empty] | 1 | 2 | 6,7 | 2,3 | 3 | MT1306 3100KV.jpg | https://www.unmannedsystemssource.com/shop/motors/tmotor-motors/mt1306/ | para_motor.prt |  | MT1306.jpg
MT2208 1100 KV | Motor | D | T-Motor | t_motor_MT22081100KV | t_motor_MT22081100KV.acm | UAV | 43.9 |  | 5 | 24.5 | 27.5 | 8 | 48 |  |  | 45 | 506.3832 | 8.0405 | 498.169 | 0.17368 | 1100 | 0.0086812 | 0.021372 | 12 | 180 |  |  | 165 | 0.1 | 12N14P | [5 empty] | 3 | 4 | 8,11 | 2,4 | 3 | MT2208 1100KV.jpg | https://www.unmannedsystemssource.com/shop/motors/tmotor-motors/mt2208/ | para_motor.prt |  | MT2208.jpg
MT2216 V2 800KV | Motor | D | T-Motor | t_motor_MT2216V2800KV | t_motor_MT2216V2800KV.acm | UAV | 54.9 |  | 5 | 34 | 27.5 | 16 | 58 |  |  | 75 | 508.2319 | 9.7156 | 498.169 | 0.34735 | 800 | 0.011937 | 0.028534 | 18 | 260 |  |  | 175 | 0.3 | 12N14P | [5 empty] | 3 | 4 | 9,12 | 3,5 | 3 | MT2216 V2.0 800KV.jpg | https://www.unmannedsystemssource.com/shop/motors/tmotor-motors/mt2216-v2-0/ | para_motor.prt |  | MT2216.jpg
KDE2306XF-2550 | Motor | D | KDE Direct | kde_direct_KDE2306XF_2550 | kde_direct_KDE2306XF_2550.acm | UAV | 28.95 | 0 | 4 | 18 | 28.3 | 6 | 21.5 | 9 | 5 | 42 | 560.3221 | 1.4752 | 558.7167 | 0.13026 | 2550 | 0.0037 | 0.017639 | 34 | 629 |  |  | 44 | 1.2 | 12S14P | 16 | 32 | 600 | 22 | 30 | 2 | 5 | 5,8 | 3,5 | 1 | KDE_Direct_XF_CF_Brushless_Performance_Testing_KDE2306XF-2550.pdf | https://www.kdedirect.com/collections/uas-multi-rotor-brushless-motors/products/kde2306xf-2550 | para_motor.prt | KDE2306XF-SERIES.STEP | KDE2306XF-2550.jpg
KDE2315XF-965 | Motor | D | KDE Direct | kde_direct_KDE2315XF_965 | kde_direct_KDE2315XF_965.acm | UAV | 60.95 | 0 | 4 | 28.5 | 28.3 | 15 | 35.25 | 12 | 6 | 75 | 561.4609 | 2.4186 | 558.7167 | 0.32564 | 965 | 0.0099 | 0.030998 | 26 | 384 |  |  | 102 | 0.5 | 12S14P | 16 | 32 | 600 | 22 | 30 | 3 | 4 | 9,12 | 3,5 | 1 | KDE_Direct_XF_CF_Brushless_Performance_Testing_KDE2315XF-965.pdf | https://www.kdedirect.com/collections/uas-multi-rotor-brushless-motors/products/kde2315xf-965 | para_motor.prt | KDE2315XF-SERIES.STEP | KDE2315XF-965.jpg
KDE2315XF-885 | Motor | D | KDE Direct | kde_direct_KDE2315XF_885 | kde_direct_KDE2315XF_885.acm | UAV | 60.95 | 0 | 4 | 28.5 | 28.3 | 15 | 35.25 | 12 | 6 | 75 | 561.4609 | 2.4186 | 558.7167 | 0.32564 | 885 | 0.0108 | 0.030306 | 24 | 532 |  |  | 127 | 0.5 | 12S14P | 16 | 32 | 600 | 22 | 30 | 3 | 6 | 9,12 | 3,5 | 1 | KDE_Direct_XF_CF_Brushless_Performance_Testing_KDE2315XF-885.pdf | https://www.kdedirect.com/collections/uas-multi-rotor-brushless-motors/products/kde2315xf-885 | para_motor.prt | KDE2315XF-SERIES.STEP | KDE2315XF-885.jpg
KDE2814XF-775 | Motor | D | KDE Direct | kde_direct_KDE2814XF_775 | kde_direct_KDE2814XF_775.acm | UAV | 71.95 | 0 | 4 | 31.7 | 35.5 | 14 | 41.45 | 15 | 6 | 125 | 1386.5847 | 2.844 | 1383.4368 | 0.30393 | 775 | 0.0123 | 0.046825 | 36 | 666 |  |  | 69 | 0.5 | 12S14P | 16 | 32 | 600 | 22 | 30 | 3 | 5 | 12,16 | 3,6 | 1 | KDE_Direct_XF_CF_Brushless_Performance_Testing_KDE2814XF-775.pdf | https://www.kdedirect.com/collections/uas-multi-rotor-brushless-motors/products/kde2814xf-775 | para_motor.prt | KDE2814XF-SERIES.STEP | KDE2814XF-775.jpg
KDE2814XF-515 | Motor | D | KDE Direct | kde_direct_KDE2814XF_515 | kde_direct_KDE2814XF_515.acm | UAV | 71.95 | 0 | 4 | 31.7 | 35.5 | 14 | 41.45 | 15 | 6 | 125 | 1386.5847 | 2.844 | 1383.4368 | 0.30393 | 515 | 0.0185 | 0.05131 | 24 | 532 |  |  | 130 | 0.3 | 12S14P | 16 | 32 | 600 | 22 | 30 | 4 | 6 | 12,16 | 3,6 | 1 | KDE_Direct_XF_CF_Brushless_Performance_Testing_-_KDE2814XF-515.pdf | https://www.kdedirect.com/collections/uas-multi-rotor-brushless-motors/products/kde2814xf-515 | para_motor.prt | KDE2814XF-SERIES.STEP | KDE2814XF-515.jpg
KDE3510XF-715 | Motor | D | KDE Direct | kde_direct_KDE3510XF_715 | kde_direct_KDE3510XF_715.acm | UAV | 92.95 | 0 | 4 | 35 | 42.2 | 10 | 44.75 | 17,17 | 6,8 | 175 | 2765.7456 | 3.0704 | 2762.4581 | 0.21709 | 715 | 0.0134 | 0.057664 | 45 | 832 |  |  | 54 | 0.5 | 12S14P | 16 | 32 | 600 | 22 | 30 | 3 | 5 | 12,16 | 4,6 | 1 | KDE_Direct_XF_CF_Brushless_Performance_Testing_KDE3510XF-715.pdf | https://www.kdedirect.com/collections/uas-multi-rotor-brushless-motors/products/kde3510xf-715 | para_motor.prt | KDE3510XF-SERIES.STEP | KDE3510XF-715.jpg
KDE3510XF-475 | Motor | D | KDE Direct | kde_direct_KDE3510XF_475 | kde_direct_KDE3510XF_475.acm | UAV | 92.95 | 0 | 4 | 35 | 42.2 | 10 | 44.75 | 17,17 | 6,8 | 175 | 2765.7456 | 3.0704 | 2762.4581 | 0.21709 | 475 | 0.0201 | 0.06203 | 30 | 666 |  |  | 105 | 0.2 | 12S14P | 16 | 32 | 600 | 22 | 30 | 4 | 6 | 12,16 | 4,6 | 1 | KDE_Direct_XF_CF_Brushless_Performance_Testing_KDE3510XF-475.pdf | https://www.kdedirect.com/collections/uas-multi-rotor-brushless-motors/products/kde3510xf-475 | para_motor.prt | KDE3510XF-SERIES.STEP | KDE3510XF-475.jpg
KDE3520XF-400 | Motor | D | KDE Direct | kde_direct_KDE3520XF_400 | kde_direct_KDE3520XF_400.acm | UAV | 112.95 | 15.95 | 4 | 45 | 42.2 | 20 | 54.25 | 17,17 | 6,8 | 245 | 2766.6146 | 3.7222 | 2762.4581 | 0.43419 | 400 | 0.0239 | 0.085576 | 45 | 1332 |  |  | 78 | 0.3 | 12S14P | 16 | 32 | 600 | 22 | 30 | 4 | 8 | 16,20 | 4,8 | 1 | KDE_Direct_XF_CF_Brushless_Performance_Testing_KDE3520XF-400.pdf | https://www.kdedirect.com/collections/uas-multi-rotor-brushless-motors/products/kde3520xf-400 | para_motor.prt | KDE3520XF-400KV.STEP | KDE3520XF-400.jpg
KDE4012XF-400 | Motor | D | KDE Direct | kde_direct_KDE4012XF_400 | kde_direct_KDE4012XF_400.acm | UAV | 114.95 | 19.95 | 4 | 30 | 46.5 | 12 | 39.75 | 20,20 | 6,8 | 200 | 4075.4562 | 2.7273 | 4072.4683 | 0.26051 | 400 | 0.0239 | 0.084499 | 32 | 947 |  |  | 80 | 0.5 | 18S24P | 16 | 32 | 600 | 22 | 30 | 4 | 8 | 16,20 | 4,8 | 1 | KDE_Direct_XF_CF_Brushless_Performance_Testing_KDE4012XF-400.pdf | https://www.kdedirect.com/collections/uas-multi-rotor-brushless-motors/products/kde4012xf-400 | para_motor.prt | KDE4012XF-400KV.STEP | KDE4012XF-400.jpg
KDE4014XF-380 | Motor | D | KDE Direct | kde_direct_KDE4014XF_380 | kde_direct_KDE4014XF_380.acm | UAV | 118.95 | 19.95 | 4 | 32 | 46.5 | 14 | 41.75 | 20,20 | 6,8 | 215 | 4075.6368 | 2.8646 | 4072.4683 | 0.30393 | 380 | 0.0251 | 0.091652 | 36 | 1065 |  |  | 75 | 0.5 | 18S24P | 16 | 32 | 600 | 22 | 30 | 4 | 8 | 16,22 | 4,8 | 1 | KDE_Direct_XF_CF_Brushless_Performance_Testing_KDE4014XF-380.pdf | https://www.kdedirect.com/collections/uas-multi-rotor-brushless-motors/products/kde4014xf-380 | para_motor.prt | KDE4014XF-380KV.STEP | KDE4014XF-380.jpg
KDE4213XF-360 | Motor | D | KDE Direct | kde_direct_KDE4213XF_360 | kde_direct_KDE4213XF_360.acm | UAV | 133.95 | 19.95 | 4 | 34 | 48.2 | 13 | 44 | 20,20 | 6,8 | 230 | 4704.7753 | 3.0189 | 4701.4742 | 0.28222 | 360 | 0.0265 | 0.093112 | 38 | 1124 |  |  | 81 | 0.4 | 18S24P | 16 | 32 | 600 | 22 | 30 | 4 | 8 | 16,22 | 4,8 | 1 | KDE_Direct_XF_CF_Brushless_Performance_Testing_-_KDE4213XF-360.pdf | https://www.kdedirect.com/collections/uas-multi-rotor-brushless-motors/products/kde4213xf-360 | para_motor.prt | KDE4213XF-360KV.STEP | KDE4213XF-360.jpg
KDE4215XF-465 | Motor | D | KDE Direct | kde_direct_KDE4215XF_465 | kde_direct_KDE4215XF_465.acm | Both | 153.95 | 19.95 | 4 | 36 | 48.2 | 15 | 48.2 | 20 | 6,8 | 250 | 4705.1069 | 3.3071 | 4701.4742 | 0.32564 | 468 | 0.0205 | 0.089898 | 62 | 1375 |  |  | 52 | 0.7 | 24S22P | 16 | 32 | 600 | 22 | 30 | 4 | 6 | 16,22 | 4,18 | 1 | KDE_Direct_XF_CF_Brushless_Performance_Testing_KDE4215XF-465.pdf | https://www.kdedirect.com/collections/uas-multi-rotor-brushless-motors/products/kde4215xf-465 | para_motor.prt | KDE4215XF-465KV.STEP | KDE4215XF-465.jpg
KDE5215XF-435 | Motor | D | KDE Direct | kde_direct_KDE5215XF_435 | kde_direct_KDE5215XF_435.acm | Both | 201.95 | 19.95 | 4 | 41 | 60 | 15 | 53.3 | 20 | 6,8 | 360 | 11292.8639 | 3.657 | 11288.8812 | 0.32564 | 435 | 0.022 | 0.12495 | 72 | 1595 |  |  | 31 | 1.4 | 24S22P | 16 | 32 | 600 | 22 | 30 | 4 | 8 | 16,24 | 4,20 | 1 | KDE_Direct_XF_CF_Brushless_Performance_Testing_KDE5215XF-435.pdf | https://www.kdedirect.com/collections/uas-multi-rotor-brushless-motors/products/kde5215xf-435 | para_motor.prt | KDE5215XF-SERIES.STEP | KDE5215XF-435.jpg
KDE5215XF-330 | Motor | D | KDE Direct | kde_direct_KDE5215XF_330 | kde_direct_KDE5215XF_330.acm | Both | 201.95 | 19.95 | 4 | 41 | 60 | 15 | 53.3 | 20 | 6,8 | 360 | 11292.8639 | 3.657 | 11288.8812 | 0.32564 | 330 | 0.0289 | 0.13778 | 62 | 1835 |  |  | 44 | 0.7 | 24S22P | 16 | 32 | 600 | 22 | 30 | 4 | 8 | 16,24 | 4,20 | 1 | KDE_Direct_XF_CF_Brushless_Performance_Testing_KDE5215XF-330.pdf | https://www.kdedirect.com/collections/uas-multi-rotor-brushless-motors/products/kde5215xf-330 | para_motor.prt | KDE5215XF-SERIES.STEP | KDE5215XF-330.jpg
KDE5215XF-220 | Motor | D | KDE Direct | kde_direct_KDE5215XF_220 | kde_direct_KDE5215XF_220.acm | Both | 205.95 | 19.95 | 4 | 41 | 60 | 15 | 53.3 | 20 | 6,8 | 361 | 11292.8639 | 3.657 | 11288.8812 | 0.32564 | 220 | 0.0434 | 0.1554 | 44 | 1955 |  |  | 78 | 0.5 | 24S28P | 16 | 32 | 600 | 22 | 30 | 6 | 12 | 18,26 | 4,20 | 1 | KDE_Direct_XF_CF_Brushless_Performance_Testing_KDE5215XF-220.pdf | https://www.kdedirect.com/collections/uas-multi-rotor-brushless-motors/products/kde5215xf-220 | para_motor.prt | KDE5215XF-SERIES.STEP | KDE5215XF-220.jpg
KDE6213XF-185 | Motor | D | KDE Direct | kde_direct_KDE6213XF_185 | kde_direct_KDE6213XF_185.acm | Both | 264.95 | 22.95 | 4 | 39 | 70 | 13 | 53.3 | 20 | 6,10 | 415 | 20917.9854 | 3.657 | 20914.0462 | 0.28222 | 185 | 0.0516 | 0.1923 | 50 | 2755 |  |  | 72 | 0.6 | 24S28P | 16 | 32 | 600 | 22 | 30 | 6 | 12 | 18,28 | 6,24 | 1 | KDE_Direct_XF_CF_Brushless_Performance_Testing_KDE6213XF-185.pdf | https://www.kdedirect.com/collections/uas-multi-rotor-brushless-motors/products/kde6213xf-185 | para_motor.prt | KDE6213XF-185KV.STEP | KDE6213XF-185.jpg
KDE6815XF-205 | Motor | D | KDE Direct | kde_direct_KDE6815XF_205 | kde_direct_KDE6815XF_205.acm | Both | 350.95 | 22.95 | 4 | 44.5 | 77.2 | 15 | 56.8 | 20 | 6,10 | 630 | 30943.852 | 3.8972 | 30939.6291 | 0.32564 | 205 | 0.047 | 0.21452 | 57 | 3000 |  |  | 48 | 1.9 | 24S20P | 16 | 32 | 600 | 22 | 30 | 6 | 12 | 18,28 | 6,26 | 1 | KDE_Direct_XF_Brushless_Performance_Testing_KDE6815XF-205.pdf | https://www.kdedirect.com/collections/uas-multi-rotor-brushless-motors/products/kde6815xf-205 | para_motor.prt | KDE6815-205KV.STEP | KDE6815XF-205.jpg
KDE7208XF-135 | Motor | D | KDE Direct | kde_direct_KDE7208XF_135 | kde_direct_KDE7208XF_135.acm | Both | 360.95 | 22.95 | 10 | 42.5 | 79.5 | 8 | 56.8 | 20 | 8,10 | 445 | 34947.2132 | 152.2337 | 34794.8058 | 0.17368 | 135 | 0.0707 | 0.21032 | 58 | 2145 |  |  | 113 | 0.4 | 24S28P | 16 | 32 | 600 | 22 | 30 | 6 | 12 | 20,32 | 8,28 | 1 | KDE_Direct_XF_CF_Brushless_Performance_Testing_KDE7208XF-135.pdf | https://www.kdedirect.com/collections/uas-multi-rotor-brushless-motors/products/kde7208xf-135 | para_motor.prt | KDE7208XF-SERIES.STEP | KDE7208XF-135.jpg
KDE7215XF-135 | Motor | D | KDE Direct | kde_direct_KDE7215XF_135 | kde_direct_KDE7215XF_135.acm | Both | 383.95 | 24.95 | 10 | 49.5 | 79.5 | 15 | 66.3 | 20 | 10 | 640 | 34972.8268 | 177.6954 | 34794.8058 | 0.32564 | 135 | 0.0707 | 0.2599 | 85 | 4405 |  |  | 74 | 0.5 | 24S22P | 16 | 32 | 600 | 22 | 30 | 6 | 14 | 20,32 | 10,30 | 1 | KDE_Direct_XF_CF_Brushless_Performance_Testing_KDE7215XF-135.pdf | https://www.kdedirect.com/collections/uas-multi-rotor-brushless-motors/products/kde7215xf-135 | para_motor.prt | KDE7215XF-135KV.STEP | KDE7215XF-135.jpg
KDE8218XF-120 | Motor | D | KDE Direct | kde_direct_KDE8218XF_120 | kde_direct_KDE8218XF_120.acm | Both | 615.95 | 0 | 10 | 62 | 88.5 | 18 | 71.5 | 20 | 10 | 845 | 53626.1828 | 191.6322 | 53434.1598 | 0.39077 | 120 | 0.0796 | 0.38841 | 110 | 5695 |  |  | 42 | 0.8 | 24S28P | 16 | 32 | 600 | 22 | 30 | 6 | 14 | 22,34 | 10,30 | 1 | KDE_Direct_XF_CF_Brushless_Performance_Testing_KDE8218XF-120.pdf | https://www.kdedirect.com/collections/uas-multi-rotor-brushless-motors/products/kde8218xf-120 | para_motor.prt | KDE8218XF-120KV.STEP | KDE8218XF-120.jpg
KDE10218XF-105 | Motor | D | KDE Direct | kde_direct_KDE10218XF_105 | kde_direct_KDE10218XF_105.acm | Both | 842.95 | 0 | 10 | 65.2 | 108.6 | 18 | 74.7 | 20 | 10 | 1180 | 121362.2564 | 200.2088 | 121161.6568 | 0.39077 | 105 | 0.0909 | 0.59938 | 142 | 7355 |  |  | 23 | 1 | 24S28P | 16 | 32 | 600 | 22 | 30 | 6 | 14 | 22,38 | 10,30 | 1 | KDE_Direct_XF_CF_Brushless_Performance_Testing_KDE10218XF-105.pdf | https://www.kdedirect.com/collections/uas-multi-rotor-brushless-motors/products/kde10218xf-105 | para_motor.prt | KDE10218XF-105KV.STEP | KDE10218XF-105.jpg
KDE13218XF-105 | Motor | D | KDE Direct | kde_direct_KDE13218XF_105 | kde_direct_KDE13218XF_105.acm | Both | 1325.95 | 0 | 10 | 65.2 | 150.2 | 18 | 74.7 | 20 | 10 | 2120 | 443529.0808 | 200.2088 | 443328.4813 | 0.39077 | 105 | 0.124 | 1.0876 | 150 | 9135 |  |  | 13 | 3.1 | 36S42P | 16 | 32 | 600 | 22 | 30 | 6 | 14 | 22,40 | 10,30 | 1 | KDE_Direct_XF_CF_Brushless-Performance-Testing_KDE13218XF-105.pdf | https://www.kdedirect.com/collections/uas-multi-rotor-brushless-motors/products/kde13218xf-105 | para_motor.prt | KDE13218XF-105.STEP | KDE13218XF-105.jpg
KDE600XF-1100-G3 | Motor | D | KDE Direct | kde_direct_KDE600XF_1100_G3 | kde_direct_KDE600XF_1100_G3.acm | Both | 207.95 | 0 | 6 | 56 | 46 | 40 | 96.5 | 0 | 5 | 375 | 3934.501 | 33.5193 | 3900.1133 | 0.86838 | 1100 | 0.0087 | 0.10398 | 112 | 3335 | 186 | 5500 | 7 | 3.4 | 12S10P | 8 | 32 |  | 5 | 15 | 4 | 8 |  |  | 1 |  | https://www.kdedirect.com/collections/xf-single-rotor-brushless-motors/products/kde600xf-1100-g3?variant=866714131 | para_motor.prt |  | KDE600XF-1100-G3.jpg
KDE600XF-530-G3 | Motor | D | KDE Direct | kde_direct_KDE600XF_530_G3 | kde_direct_KDE600XF_530_G3.acm | Both | 229.95 | 0 | 6 | 62 | 46 | 46 | 102.5 | 0 | 6 | 425 | 3936.7154 | 35.6034 | 3900.1133 | 0.99863 | 530 | 0.018 | 0.13805 | 88 | 3905 | 170 | 7500 | 17 | 1.2 | 12S10P | 8 | 32 |  | 5 | 15 | 6 | 12 |  |  | 1 |  | https://www.kdedirect.com/collections/xf-single-rotor-brushless-motors/products/kde600xf-530-g3 | para_motor.prt |  | KDE600XF-530-G3.jpg
KDE700XF-535-G3 | Motor | D | KDE Direct | kde_direct_KDE700XF_535_G3 | kde_direct_KDE700XF_535_G3.acm | Both | 296.95 | 0 | 6 | 63.7 | 56 | 41.8 | 114.7 | 0 | 6 | 560 | 8607.1418 | 39.8411 | 8566.3933 | 0.90745 | 535 | 0.0178 | 0.18763 | 126 | 5595 | 250 | 11100 | 9 | 2.4 | 12S10P | 8 | 32 |  | 5 | 15 | 8 | 14 |  |  | 1 |  | https://www.kdedirect.com/collections/xf-single-rotor-brushless-motors/products/kde700xf-535-g3 | para_motor.prt |  | KDE700XF-535-G3.jpg
KDE700XF-455-G3 | Motor | D | KDE Direct | kde_direct_KDE700XF_455_G3 | kde_direct_KDE700XF_455_G3.acm | Both | 330.95 | 0 | 6 | 74.7 | 56 | 52.8 | 125.7 | 5 | 8 | 700 | 8611.2015 | 43.6619 | 8566.3933 | 1.1463 | 455 | 0.021 | 0.21 | 135 | 6995 | 248 | 12875 | 10 | 2.2 | 12S10P | 8 | 32 |  | 5 | 15 | 10 | 16 |  |  | 1 |  | https://www.kdedirect.com/collections/xf-single-rotor-brushless-motors/products/kde700xf-455-g3 | para_motor.prt |  | KDE700XF-455-G3.jpg
KDE700XF-295-G3 | Motor | D | KDE Direct | kde_direct_KDE700XF_295_G3 | kde_direct_KDE700XF_295_G3.acm | Both | 330.95 | 0 | 8 | 74.7 | 56 | 52.8 | 125.7 | 0 | 6 | 695 | 8705.5328 | 137.9932 | 8566.3933 | 1.1463 | 295 | 0.0324 | 0.2415 | 139 | 7195 | 248 | 12875 | 18 | 1.1 | 12S10P | 8 | 32 |  | 5 | 15 | 10 | 16 |  |  | 1 |  | https://www.kdedirect.com/collections/xf-single-rotor-brushless-motors/products/kde700xf-295-g3 | para_motor.prt |  | KDE700XF-295-G3.jpg
U3 KV700 | Motor | D | T-Motor | t_motor_U3KV700 | t_motor_U3KV700.acm | Both | 109.9 | 0 | 4 | 33.3 | 41.8 | 15 | 38.8 | 26 | 6 | 128 | 2662.188 | 2.6622 | 2659.2002 | 0.32564 | 700 | 0.013642 | 0.061008 | 25 | 500 |  |  | 50 | 0.5 | 12S14P | [5 empty] | 3 | 4 | 10,14 | 3,6 | 2 | U3 KV700.jpg | https://store.tmotor.com/goods.php?id=317 | para_motor.prt |  | U3.jpg
U5 KV400 | Motor | D | T-Motor | t_motor_U5KV400 | t_motor_U5KV400.acm | Both | 125.9 | 0 | 4 | 37.5 | 425 | 18 | 47.05 | 27.5 | 6 | 195 | 28418534.4757 | 3.2282 | 28418530.8567 | 0.39077 | 400 | 0.023873 | 0.070094 | 30 | 850 |  |  | 116 | 0.3 | 12S14P | [5 empty] | 3 | 8 | 12,18 | 3,8 | 2 | U5 KV400.jpg | https://store.tmotor.com/goods.php?id=318 | para_motor.prt |  | U5.jpg
U7-V2.0 KV280 | Motor | D | T-Motor | t_motor_U7_V2.0KV280 | t_motor_U7_V2.0KV280.acm | Both | 149.9 | 0 | 4 | 39.5 | 60.7 | 15 | 45 | 27.5 | 6 | 317 | 11828.4001 | 3.0876 | 11824.9869 | 0.32564 | 280 | 0.034105 | 0.12799 | 35 | 800 |  |  | 71 | 0.5 | 12S14P | [5 empty] | 3 | 8 | 16,24 | 4,12 | 2 | U7-V2.0 KV280.jpg | https://store.tmotor.com/goods.php?id=319 | para_motor.prt |  | U7-V2.0.jpg
U7-V2.0 KV420 | Motor | D | T-Motor | t_motor_U7_V2.0KV420 | t_motor_U7_V2.0KV420.acm | Both | 149.9 | 0 | 4 | 39.5 | 60.7 | 15 | 45 | 27.5 | 6 | 296 | 11828.4001 | 3.0876 | 11824.9869 | 0.32564 | 420 | 0.022736 | 0.12516 | 40 | 1180 |  |  | 33 | 0.9 | 12S14P | [5 empty] | 3 | 8 | 12,20 | 3,10 | 2 | U7-V2.0 KV420.jpg | https://store.tmotor.com/goods.php?id=834 | para_motor.prt |  | U7-V2.0.jpg
U7-V2.0 KV490 | Motor | D | T-Motor | t_motor_U7_V2.0KV490 | t_motor_U7_V2.0KV490.acm | Both | 149.9 | 0 | 4 | 39.5 | 60.7 | 15 | 45 | 27.5 | 6 | 299 | 11828.4001 | 3.0876 | 11824.9869 | 0.32564 | 490 | 0.019488 | 0.13448 | 44 | 1300 |  |  | 21 | 1.1 | 12S14P | [5 empty] | 3 | 8 | 12,20 | 3,10 | 2 | U7-V2.0 KV490.jpg | https://store.tmotor.com/goods.php?id=835 | para_motor.prt |  | U7-V2.0.jpg
U11II KV120 | Motor | D | T-Motor | t_motor_U11IIKV120 | t_motor_U11IIKV120.acm | Both | 349.9 | 0 | 10 | 51.6 | 79.5 | 18 | 54 | 14.5 | 7 | 772 | 34939.9258 | 144.7292 | 34794.8058 | 0.39077 | 120 | 0.079577 | 0.28135 | 57.3 | 2783 |  |  | 80 | 1.5 | 12S14P | [5 empty] | 6 | 12 | 24,30 | 6,16 | 2 | U11II KV120.jpg | https://store.tmotor.com/goods.php?id=768 | para_motor.prt |  | U11II.jpg
U13II KV130 | Motor | D | T-Motor | t_motor_U13IIKV130 | t_motor_U13IIKV130.acm | Both | 379.9 | 0 | 10 | 57 | 100 | 20 | 60 | 14.5 | 7 | 990 | 87266.8095 | 160.8103 | 87105.5651 | 0.43419 | 130 | 0.073456 | 0.54751 | 118 | 5659 |  |  | 18 | 1.5 | 36S42P | [5 empty] | 10 | 14 | 26,34 | 8,30 | 2 | U13II KV130.jpg | https://store.tmotor.com/goods.php?id=767 | para_motor.prt |  | U13 II.jpg
U13II KV65 | Motor | D | T-Motor | t_motor_U13IIKV65 | t_motor_U13IIKV65.acm | Both | 379.9 | 0 | 10 | 57 | 100 | 20 | 60 | 14.5 | 7 | 975 | 87266.8095 | 160.8103 | 87105.5651 | 0.43419 | 65 | 0.14691 | 0.54375 | 68 | 6720 |  |  | 73 | 1.7 | 36S42P | [5 empty] | 22 | 25 | 26,34 | 8,30 | 2 | U13II KV65.jpg | https://store.tmotor.com/goods.php?id=1069 | para_motor.prt |  | U13 II.jpg
U15II KV80 | Motor | D | T-Motor | t_motor_U15IIKV80 | t_motor_U15IIKV80.acm | Both | 689.9 | 0 | 12 | 55 | 147.5 | 18 | 83 | 0 | 12 | 1740 | 412762.2878 | 461.2811 | 412300.616 | 0.39077 | 80 | 0.11937 | 0.9155 | 143 | 8580 |  |  | 17 | 3.8 | 36S42P | [5 empty] | 12 | 24 | 26,42 | 8,30 | 2 | U15II KV80.jpg | https://store.tmotor.com/goods.php?id=731 | para_motor.prt |  | U15II.jpg
U15II KV100 | Motor | D | T-Motor | t_motor_U15IIKV100 | t_motor_U15IIKV100.acm | Both | 689.9 | 0 | 12 | 55 | 147.5 | 18 | 83 | 0 | 12 | 1740 | 412762.2878 | 461.2811 | 412300.616 | 0.39077 | 100 | 0.095493 | 0.87173 | 150 | 9942 |  |  | 12 | 4.5 | 36S42P | [5 empty] | 12 | 24 | 26,42 | 8,30 | 2 | U15II KV100.jpg | https://store.tmotor.com/goods.php?id=732 | para_motor.prt |  | U15II.jpg
U8 Lite KV85 | Motor | D | T-Motor | t_motor_U8LiteKV85 | t_motor_U8LiteKV85.acm | Both | 299.99 | 0 | 10 | 23.95 | 87.1 | 10 | 26.95 | 14.5 | 7 | 243 | 50204.8507 | 72.2306 | 50132.403 | 0.21709 | 85 | 0.11234 | 0.23684 | 19.1 | 916.8 |  |  | 225 | 0.5 | 36S42P | [5 empty] | 6 | 12 | 24,30 | 4,20 | 2 | U8 Lite KV85.jpg | https://store.tmotor.com/goods.php?id=462 | para_motor.prt |  | U8 Lite.jpg
U8 Lite KV100 | Motor | D | T-Motor | t_motor_U8LiteKV100 | t_motor_U8LiteKV100.acm | Both | 299.99 | 0 | 10 | 23.95 | 87.1 | 10 | 26.95 | 14.5 | 7 | 238 | 50204.8507 | 72.2306 | 50132.403 | 0.21709 | 100 | 0.095493 | 0.2316 | 29.3 | 1406 |  |  | 170 | 0.7 | 36S42P | [5 empty] | 6 | 12 | 22,30 | 4,20 | 2 | U8 Lite KV100.jpg | https://store.tmotor.com/goods.php?id=463 | para_motor.prt |  | U8 Lite.jpg
U8 Lite KV150 | Motor | D | T-Motor | t_motor_U8LiteKV150 | t_motor_U8LiteKV150.acm | Both | 299.99 | 0 | 10 | 23.95 | 87.1 | 10 | 26.95 | 14.5 | 7 | 239 | 50204.8507 | 72.2306 | 50132.403 | 0.21709 | 150 | 0.063662 | 0.21836 | 29.7 | 1272 |  |  | 85 | 1 | 36S42P | [5 empty] | 6 | 12 | 22,30 | 4,20 | 2 | U8 Lite KV150.jpg | https://store.tmotor.com/goods.php?id=464 | para_motor.prt |  | U8 Lite.jpg
U8 Lite KV190 | Motor | D | T-Motor | t_motor_U8LiteKV190 | t_motor_U8LiteKV190.acm | Both | 299.99 | 0 | 10 | 23.95 | 87.1 | 10 | 26.95 | 14.5 | 7 | 243 | 50204.8507 | 72.2306 | 50132.403 | 0.21709 | 190 | 0.050259 | 0.2294 | 43.7 | 1048.8 |  |  | 48 | 1.3 | 36S42P | [5 empty] | 6 | 12 | 22,30 | 4,20 | 2 | U8 Lite KV190.jpg | https://store.tmotor.com/goods.php?id=465 | para_motor.prt |  | U8 Lite.jpg
U8 Lite L KV95 | Motor | D | T-Motor | t_motor_U8LiteLKV95 | t_motor_U8LiteLKV95.acm | Both | 329.9 | 0 | 10 | 25.05 | 87.1 | 10 | 28.05 | 14.5 | 7 | 280 | 50207.7989 | 75.1788 | 50132.403 | 0.21709 | 95 | 0.10052 | 0.26307 | 38 | 1790 |  |  | 146 | 0.7 | 36S42P | [5 empty] | 6 | 12 | 24,32 | 6,20 | 2 | U8 Lite L KV95.jpg | https://store.tmotor.com/goods.php?id=1081 | para_motor.prt |  | U8 Lite L.jpg
U8 Lite L KV110 | Motor | D | T-Motor | t_motor_U8LiteLKV110 | t_motor_U8LiteLKV110.acm | Both | 329.9 | 0 | 10 | 25.05 | 87.1 | 10 | 28.05 | 14.5 | 7 | 282 | 50207.7989 | 75.1788 | 50132.403 | 0.21709 | 110 | 0.086812 | 0.26791 | 45.8 | 2140 |  |  | 105 | 0.9 | 36S42P | [5 empty] | 6 | 12 | 24,32 | 6,20 | 2 | U8 Lite L KV110.jpg | https://store.tmotor.com/goods.php?id=1082 | para_motor.prt |  | U8 Lite L.jpg
U8II KV85 | Motor | D | T-Motor | t_motor_U8IIKV85 | t_motor_U8IIKV85.acm | Both | 309.99 | 0 | 10 | 26.1 | 87.1 | 10 | 29.1 | 14.5 | 7 | 277 | 50210.6131 | 77.993 | 50132.403 | 0.21709 | 85 | 0.11234 | 0.23684 | 19.1 | 916.8 |  |  | 225 | 0.5 | 36S42P | [5 empty] | 6 | 12 | 24,32 | 6,20 | 2 | U8II KV85.jpg | https://store.tmotor.com/goods.php?id=476 | para_motor.prt |  | U8II.jpg
U8II KV100 | Motor | D | T-Motor | t_motor_U8IIKV100 | t_motor_U8IIKV100.acm | Both | 309.99 | 0 | 10 | 26.1 | 87.1 | 10 | 29.1 | 14.5 | 7 | 272 | 50210.6131 | 77.993 | 50132.403 | 0.21709 | 100 | 0.095493 | 0.2316 | 29.3 | 1406 |  |  | 170 | 0.7 | 36S42P | [5 empty] | 6 | 12 | 24,32 | 6,20 | 2 | U8II KV100.jpg | https://store.tmotor.com/goods.php?id=477 | para_motor.prt |  | U8II.jpg
U8II KV150 | Motor | D | T-Motor | t_motor_U8IIKV150 | t_motor_U8IIKV150.acm | Both | 309.99 | 0 | 10 | 26.1 | 87.1 | 10 | 29.1 | 14.5 | 7 | 273 | 50210.6131 | 77.993 | 50132.403 | 0.21709 | 150 | 0.063662 | 0.21836 | 29.7 | 1272 |  |  | 85 | 1 | 36S42P | [5 empty] | 6 | 12 | 24,32 | 6,20 | 2 | U8II KV150.jpg | https://store.tmotor.com/goods.php?id=478 | para_motor.prt |  | U8II.jpg
U8II KV190 | Motor | D | T-Motor | t_motor_U8IIKV190 | t_motor_U8IIKV190.acm | Both | 309.99 | 0 | 10 | 26.1 | 87.1 | 10 | 29.1 | 14.5 | 7 | 277 | 50210.6131 | 77.993 | 50132.403 | 0.21709 | 190 | 0.050259 | 0.2294 | 43.7 | 1048.8 |  |  | 48 | 1.3 | 36S42P | [5 empty] | 6 | 12 | 24,32 | 6,20 | 2 | U8II KV190.jpg | https://store.tmotor.com/goods.php?id=479 | para_motor.prt |  | U8II.jpg
U10II KV100 | Motor | D | T-Motor | t_motor_U10IIKV100 | t_motor_U10IIKV100.acm | Both | 339.99 | 0 | 10 | 30.1 | 98.6 | 10 | 33.1 | 14.5 | 7 | 415 | 82418.0676 | 88.7137 | 82329.1368 | 0.21709 | 100 | 0.095493 | 0.30048 | 32.4 | 1600 |  |  | 101 | 1 | 36S42P | [5 empty] | 8 | 14 | 24,32 | 6,20 | 2 | U10II KV100.jpg | https://store.tmotor.com/goods.php?id=700 | para_motor.prt |  | U10II.jpg
U12II KV60 | Motor | D | T-Motor | t_motor_U12IIKV60 | t_motor_U12IIKV60.acm | Both | 369.9 | 0 | 10 | 40 | 106.8 | 18 | 47.6 | 14.5 | 7 | 803 | 113454.32 | 127.5762 | 113326.3531 | 0.39077 | 60 | 0.15915 | 0.58115 | 41 | 4000 |  |  | 75 | 1.7 | 36S42P | [5 empty] | 22 | 25 | 24,34 | 6,20 | 2 | U12II KV60.jpg | https://store.tmotor.com/goods.php?id=1070 | para_motor.prt |  | U12II.jpg
U12II KV120 | Motor | D | T-Motor | t_motor_U12IIKV120 | t_motor_U12IIKV120.acm | Both | 369.9 | 0 | 10 | 40 | 106.8 | 18 | 47.6 | 14.5 | 7 | 778 | 113454.32 | 127.5762 | 113326.3531 | 0.39077 | 120 | 0.079577 | 0.53651 | 95 | 4560 |  |  | 22 | 1.5 | 36S42P | [5 empty] | 10 | 14 | 24,32 | 6,20 | 2 | U12II KV120.jpg | https://store.tmotor.com/goods.php?id=1071 | para_motor.prt |  | U12II.jpg
P60 KV170 | Motor | D | T-Motor | t_motor_P60KV170 | t_motor_P60KV170.acm | Both | 107.9 | 0 | 6 | 33.5 | 69 | 15 | 40.8 | 0 | 6 | 375 | 19758.8214 | 14.1719 | 19744.3238 | 0.32564 | 170 | 0.056172 | 0.1986 | 38 | 1800 |  |  | 80 | 1 | 24S28P | [5 empty] | 6 | 14 | 16,24 | 4,20 | 2 | P60 KV170.jpg | https://store.tmotor.com/goods.php?id=931 | para_motor.prt |  | P60.jpg
P60 KV340 | Motor | D | T-Motor | t_motor_P60KV340 | t_motor_P60KV340.acm | Both | 107.9 | 0 | 6 | 33.5 | 69 | 15 | 40.8 | 0 | 6 | 375 | 19758.8214 | 14.1719 | 19744.3238 | 0.32564 | 340 | 0.028086 | 0.15013 | 65 | 1550 |  |  | 35 | 2 | 24S28P | [5 empty] | 6 | 8 | 16,24 | 4,20 | 2 | P60 KV340.jpg | https://store.tmotor.com/goods.php?id=932 | para_motor.prt |  | P60.jpg
P80III KV100 | Motor | D | T-Motor | t_motor_P80IIIKV100 | t_motor_P80IIIKV100.acm | Both | 199.9 | 0 | 10 | 40 | 91.6 | 18 | 53.5 | 0 | 10 | 649 | 61467.4018 | 143.3892 | 61323.6219 | 0.39077 | 100 | 0.095493 | 0.43586 | 60 | 2700 |  |  | 48 | 1.6 | 36S42P | [5 empty] | 6 | 14 | 18,34 | 8,30 | 2 | P80III KV100.jpg | https://store.tmotor.com/goods.php?id=783 | para_motor.prt |  | P80III.jpg
P80III KV120 | Motor | D | T-Motor | t_motor_P80IIIKV120 | t_motor_P80IIIKV120.acm | Both | 199.9 | 0 | 10 | 40 | 91.6 | 18 | 53.5 | 0 | 10 | 649 | 61467.4018 | 143.3892 | 61323.6219 | 0.39077 | 120 | 0.079577 | 0.40822 | 70 | 3600 |  |  | 38 | 2 | 36S42P | [5 empty] | 6 | 14 | 18,34 | 8,30 | 2 | P80III KV120.jpg | https://store.tmotor.com/goods.php?id=784 | para_motor.prt |  | P80III.jpg
Antigravity MN2806 KV650 | Motor | D | T-Motor | t_motor_AntigravityMN2806KV650 | t_motor_AntigravityMN2806KV650.acm | Both | 59.9 | 0 | 4 | 18.4 | 35 | 6 | 26 | 26 | 6 | 46 | 1309.0421 | 1.7839 | 1307.1279 | 0.13026 | 400 | 0.023873 | 0.029726 | 9.4 | 216 |  |  | 645 | 0.2 | 12S14P | [5 empty] | 4 | 6 | 10,14 | 2,8 | 2 | Antigravity MN2806 KV400.jpg | https://store.tmotor.com/goods.php?id=1150 | para_motor.prt |  | Antigravity MN2806.jpg
Antigravity MN2806 KV401 | Motor | D | T-Motor | t_motor_AntigravityMN2806KV401 | t_motor_AntigravityMN2806KV401.acm | Both | 59.9 | 0 | 4 | 18.4 | 35 | 6 | 26 | 26 | 6 | 46 | 1309.0421 | 1.7839 | 1307.1279 | 0.13026 | 650 | 0.014691 | 0.028015 | 12.3 | 275 |  |  | 275 | 0.2 | 12S14P | [5 empty] | 4 | 6 | 10,14 | 2,8 | 2 | Antigravity MN2806 KV650.jpg | https://store.tmotor.com/goods.php?id=1151 | para_motor.prt |  | Antigravity MN2806.jpg
Antigravity MN4004 KV300 | Motor | D | T-Motor | t_motor_AntigravityMN4004KV300 | t_motor_AntigravityMN4004KV300.acm | Both | 72.95 | 0 | 4 | 19 | 44.35 | 4 | 27.5 | 26 | 6 | 53 | 3371.8999 | 1.8868 | 3369.9263 | 0.086838 | 300 | 0.031831 | 0.047346 | 9 | 216 |  |  | 452 | 0.2 | 18S24P | [5 empty] | 4 | 6 | 12,18 | 3,8 | 2 | Antigravity MN4004 KV400.jpg | https://store.tmotor.com/goods.php?id=438 | para_motor.prt |  | Antigravity MN4004.jpg
Antigravity MN4004 KV400 | Motor | D | T-Motor | t_motor_AntigravityMN4004KV400 | t_motor_AntigravityMN4004KV400.acm | Both | 72.95 | 0 | 4 | 19 | 44.35 | 4 | 27.5 | 26 | 6 | 53 | 3371.8999 | 1.8868 | 3369.9263 | 0.086838 | 400 | 0.023873 | 0.039844 | 12 | 300 |  |  | 359 | 0.2 | 18S24P | [5 empty] | 4 | 6 | 12,18 | 3,8 | 2 | Antigravity MN4004 KV300.jpg | https://store.tmotor.com/goods.php?id=439 | para_motor.prt |  | Antigravity MN4004.jpg
Antigravity MN4006 KV380 | Motor | D | T-Motor | t_motor_AntigravityMN4006KV380 | t_motor_AntigravityMN4006KV380.acm | Both | 74.95 | 0 | 4 | 21 | 44.35 | 6 | 29.5 | 26 | 6 | 68 | 3372.0806 | 2.0241 | 3369.9263 | 0.13026 | 380 | 0.02513 | 0.057054 | 16 | 380 |  |  | 194 | 0.3 | 18S24P | [5 empty] | 4 | 6 | 12,18 | 3,8 | 2 | Antigravity MN4006 KV380.jpg | https://store.tmotor.com/goods.php?id=440 | para_motor.prt |  | Antigravity MN4006.jpg
Antigravity MN5006 KV300 | Motor | D | T-Motor | t_motor_AntigravityMN5006KV300 | t_motor_AntigravityMN5006KV300.acm | Both | 84.99 | 0 | 4 | 25 | 55.6 | 6 | 30 | 26 | 6 | 108 | 8326.4377 | 2.0584 | 8324.2491 | 0.13026 | 300 | 0.031831 | 0.090032 | 20 | 500 |  |  | 125 | 0.6 | 24S28P | [5 empty] | 4 | 6 | 16,20 | 4,12 | 2 | Antigravity MN5006 KV300.jpg | https://store.tmotor.com/goods.php?id=996 | para_motor.prt |  | Antigravity MN5006.jpg
Antigravity MN5006 KV450 | Motor | D | T-Motor | t_motor_AntigravityMN5006KV450 | t_motor_AntigravityMN5006KV450.acm | Both | 84.99 | 0 | 4 | 25 | 55.6 | 6 | 30 | 26 | 6 | 106 | 8326.4377 | 2.0584 | 8324.2491 | 0.13026 | 450 | 0.021221 | 0.086633 | 26 | 650 |  |  | 60 | 0.9 | 24S28P | [5 empty] | 4 | 6 | 14,18 | 4,12 | 2 | Antigravity MN5006 KV450.jpg | https://store.tmotor.com/goods.php?id=997 | para_motor.prt |  | Antigravity MN5006.jpg
Antigravity MN5008 KV170 | Motor | D | T-Motor | t_motor_AntigravityMN5008KV170 | t_motor_AntigravityMN5008KV170.acm | Both | 89.99 | 0 | 4 | 27 | 55.6 | 8 | 32 | 26 | 6 | 128 | 8326.6184 | 2.1956 | 8324.2491 | 0.17368 | 170 | 0.056172 | 0.1081 | 15 | 720 |  |  | 270 | 0.4 | 24S28P | [5 empty] | 6 | 12 | 16,20 | 4,12 | 2 | Antigravity MN5008 KV170.jpg | https://store.tmotor.com/goods.php?id=998 | para_motor.prt |  | Antigravity MN5008.jpg
Antigravity MN5008 KV340 | Motor | D | T-Motor | t_motor_AntigravityMN5008KV340 | t_motor_AntigravityMN5008KV340.acm | Both | 89.99 | 0 | 4 | 27 | 55.6 | 8 | 32 | 26 | 6 | 135 | 8326.6184 | 2.1956 | 8324.2491 | 0.17368 | 340 | 0.028086 | 0.11976 | 35 | 760 |  |  | 55 | 0.9 | 24S28P | [5 empty] | 6 | 12 | 16,20 | 4,10 | 2 | Antigravity MN5008 KV170.jpg | https://store.tmotor.com/goods.php?id=999 | para_motor.prt |  | Antigravity MN5008.jpg
Antigravity MN5008 KV400 | Motor | D | T-Motor | t_motor_AntigravityMN5008KV400 | t_motor_AntigravityMN5008KV400.acm | Both | 89.99 | 0 | 4 | 27 | 55.6 | 8 | 32 | 26 | 6 | 132 | 8326.6184 | 2.1956 | 8324.2491 | 0.17368 | 400 | 0.023873 | 0.10676 | 35 | 800 |  |  | 50 | 1.1 | 24S28P | [5 empty] | 6 | 12 | 14,18 | 4,10 | 2 | Antigravity MN5008 KV170.jpg | https://store.tmotor.com/goods.php?id=1000 | para_motor.prt |  | Antigravity MN5008.jpg
Antigravity MN6007 KV160 | Motor | D | T-Motor | t_motor_AntigravityMN6007KV160 | t_motor_AntigravityMN6007KV160.acm | Both | 119.99 | 0 | 4 | 25.1 | 67 | 7 | 30.1 | 26 | 6 | 180 | 17554.965 | 2.0652 | 17552.7478 | 0.15197 | 160 | 0.059683 | 0.12527 | 18 | 864 |  |  | 227 | 0.5 | 18S22P | [5 empty] | 6 | 12 | 18,24 | 4,12 | 2 | Antigravity MN6007 KV160.jpg | https://store.tmotor.com/goods.php?id=774 | para_motor.prt |  | Antigravity MN6007.jpg
Antigravity MN6007 KV320 | Motor | D | T-Motor | t_motor_AntigravityMN6007KV320 | t_motor_AntigravityMN6007KV320.acm | Both | 119.99 | 0 | 4 | 25.1 | 67 | 7 | 30.1 | 26 | 6 | 180 | 17554.965 | 2.0652 | 17552.7478 | 0.15197 | 320 | 0.029842 | 0.13346 | 39 | 936 |  |  | 50 | 1.4 | 18S22P | [5 empty] | 6 | 12 | 18,24 | 4,10 | 2 | Antigravity MN6007 KV320.jpg | https://store.tmotor.com/goods.php?id=775 | para_motor.prt |  | Antigravity MN6007.jpg
Antigravity MN6007II KV160 | Motor | D | T-Motor | t_motor_AntigravityMN6007IIKV160 | t_motor_AntigravityMN6007IIKV160.acm | Both | 129.99 | 0 | 4 | 21.1 | 67.2 | 7 | 26.1 | 26 | 6 | 159 | 17765.2159 | 1.7908 | 17763.2732 | 0.15197 | 160 | 0.059683 | 0.14146 | 23.7 | 1120 |  |  | 178 | 0.5 | 24S28P | [5 empty] | 6 | 12 | 18,24 | 4,12 | 2 | Antigravity MN6007II KV160.jpg | https://store.tmotor.com/goods.php?id=1113 | para_motor.prt |  | Antigravity MN6007II.jpg
Antigravity MN6007II KV320 | Motor | D | T-Motor | t_motor_AntigravityMN6007IIKV320 | t_motor_AntigravityMN6007IIKV320.acm | Both | 129.99 | 0 | 4 | 21.1 | 67.2 | 7 | 26.1 | 26 | 6 | 161 | 17765.2159 | 1.7908 | 17763.2732 | 0.15197 | 320 | 0.029842 | 0.13692 | 44.2 | 1040 |  |  | 47.5 | 1 | 24S28P | [5 empty] | 6 | 12 | 18,24 | 4,10 | 2 | Antigravity MN6007II KV320.jpg | https://store.tmotor.com/goods.php?id=1114 | para_motor.prt |  | Antigravity MN6007II.jpg
Antigravity MN7005 KV115 | Motor | D | T-Motor | t_motor_AntigravityMN7005KV115 | t_motor_AntigravityMN7005KV115.acm | Both | 219.99 | 0 | 4 | 21.8 | 79 | 5 | 37.8 | 14.5 | 10 | 188 | 33930.3902 | 2.5935 | 33927.6881 | 0.10855 | 115 | 0.083037 | 0.15473 | 15 | 750 |  |  | 288 | 0.4 | 24S28P | [5 empty] | 6 | 12 | 20,28 | 4,14 | 2 | Antigravity MN7005 KV115.jpg | https://store.tmotor.com/goods.php?id=461 | para_motor.prt |  | Antigravity MN7005.jpg
Antigravity MN7005 KV230 | Motor | D | T-Motor | t_motor_AntigravityMN7005KV230 | t_motor_AntigravityMN7005KV230.acm | Both | 219.99 | 0 | 4 | 21.8 | 79 | 5 | 37.8 | 14.5 | 10 | 188 | 33930.3902 | 2.5935 | 33927.6881 | 0.10855 | 230 | 0.041519 | 0.15582 | 28 | 700 |  |  | 71 | 0.9 | 24S28P | [5 empty] | 6 | 12 | 20,26 | 4,12 | 2 | Antigravity MN7005 KV230.jpg | https://store.tmotor.com/goods.php?id=462 | para_motor.prt |  | Antigravity MN7005.jpg
Antigravity MN1005 V2 KV90 | Motor | D | T-Motor | t_motor_AntigravityMN1005V2KV90 | t_motor_AntigravityMN1005V2KV90.acm | Both | 249.9 | 0 | 4 | 23 | 107 | 5 | 26 | 14.5 | 10 | 282 | 114179.5196 | 1.7839 | 114177.6271 | 0.10855 | 90 | 0.1061 | 0.25887 | 32 | 1500 |  |  | 168 | 0.9 | 36S42P | [5 empty] | 12 | 16 | 28,34 | 6,16 | 2 | Antigravity MN1005 V2 KV90.jpg | https://store.tmotor.com/goods.php?id=906 | para_motor.prt |  | Antigravity MN1005 V2.jpg
Antigravity MN8012 KV100 | Motor | D | T-Motor | t_motor_AntigravityMN8012KV100 | t_motor_AntigravityMN8012KV100.acm | Both | 269.9 | 0 | 4 | 29 | 87.8 | 12 | 32 | 14.5 | 10 | 351 | 51765.9957 | 2.1956 | 51763.5396 | 0.26051 | 100 | 0.095493 | 0.32754 | 40 | 1873 |  |  | 85 | 1 | 36S42P | [5 empty] | 12 | 16 | 26,32 | 6,16 | 2 | Antigravity MN8012 KV100.jpg | https://store.tmotor.com/goods.php?id=1130 | para_motor.prt |  | Antigravity MN8012.jpg
Antigravity MN8014 KV100 | Motor | D | T-Motor | t_motor_AntigravityMN8014KV100 | t_motor_AntigravityMN8014KV100.acm | Both | 279.9 | 0 | 4 | 31.5 | 87.8 | 14 | 34.5 | 14.5 | 10 | 392 | 51766.2107 | 2.3671 | 51763.5396 | 0.30393 | 100 | 0.095493 | 0.37455 | 52 | 2423 |  |  | 65 | 1.4 | 36S42P | [5 empty] | 12 | 16 | 26,32 | 6,16 | 2 | Antigravity MN8014 KV100.jpg | https://store.tmotor.com/goods.php?id=1131 | para_motor.prt |  | Antigravity MN8014.jpg
Antigravity MN8017 KV120 | Motor | D | T-Motor | t_motor_AntigravityMN8017KV120 | t_motor_AntigravityMN8017KV120.acm | Both | 289.9 | 0 | 4 | 34.5 | 87.8 | 17 | 37.5 | 14.5 | 10 | 453 | 51766.4816 | 2.573 | 51763.5396 | 0.36906 | 120 | 0.079577 | 0.37513 | 68.6 | 3180 |  |  | 45 | 1.8 | 36S42P | [5 empty] | 12 | 16 | 26,32 | 6,16 | 2 | Antigravity MN8017 KV120.jpg | https://store.tmotor.com/goods.php?id=1132 | para_motor.prt |  | Antigravity MN8017.jpg
Magni350 | Motor | D | MagniX | magnix_Magni350 | magnix_Magni350.acm | UAM |  |  | 50.8 | 457 | 610 | 305 | 508 |  |  | 111500 | 121511723.5335 | 906736.5095 | 120604980.4026 | 6.6214 | 2.87 | 3.3273 | 4.406 | 700.7007 | 280000 | 437 | 350000 | 570.2863 | 19.0591 | [6 empty] | 108 | 217 |  |  |  |  | https://www.magnix.aero/services | para_motor.prt |  | Magni350.jpg | Comes with two "ESCS" no gearbox needed
Magni650 | Motor | D | MagniX | magnix_Magni650 | magnix_Magni650.acm | UAM |  |  | 50.8 | 610 | 610 | 457 | 762 |  |  | 200000 | 121965095.0881 | 1360104.7643 | 120604980.4026 | 9.9212 | 2.87 | 3.3273 | 6.231 | 1401.4014 | 560000 | 800 | 640000 | 285.1431 | 38.1181 | [6 empty] | 108 | 217 |  |  |  |  | https://www.magnix.aero/services | para_motor.prt |  | Magni650.jpg | Comes with two "ESCS" no gearbox needed
HPDM250 | Motor | D | H3X | h3x_HPDM250 | h3x_HPDM250.acm | UAM |  |  | 38.1 | 282.8 | 224.75 | 203.2 | 290 |  |  | 15000 | 2386299.2679 | 163779.8398 | 2222515.0167 | 4.4113 | 25 | 0.38197 | 0.85497 | 1001.001 | 200000 | 312.5 | 250000 | 199.6002 | 27.2272 | [6 empty] | 54 | 217 |  |  |  |  | https://www.h3x.tech/#motor | para_motor.prt |  | HPDM250.jpg
E811 | Motor | D | Pipistrel | pipistrel_E811 | pipistrel_E811.acm | UAM |  |  | 50.8 | 187 | 268 | 92 | 200 |  |  | 30800 | 4850488.3151 | 356982.8778 | 4493503.4401 | 1.9973 | 5.875 | 1.6254 | 1.6561 | 226 | 49200 | 311 | 57600 | 963.2704 | 6.1472 | [6 empty] | 67 | 108 |  |  |  |  | https://www.pipistrel-aircraft.com/aircraft/electric-flight/e-811/#tab-id-2 | para_motor.prt |  | E911.jpg | liquid cooled with esc
Emrax188HV | Motor | D | Embrax | embrax_Emrax188HV | embrax_Emrax188HV.acm | UAM |  |  | 47 | 74.4 | 188 | 70 | 80 |  |  | 7200 | 1192749.8341 | 104627.0451 | 1088121.2693 | 1.5197 | 15.1163 | 0.63172 | 0.37096 | 100 | 29000 | 200 | 52000 | 2900 | 2.72 | [6 empty] | 58 | 116 |  |  |  |  | https://emrax.com/e-motors/emrax-188/# | para_motor.prt |  | Emrax188.jpg | combined air and liquid cooling
Emrax188MV | Motor | D | Embrax | embrax_Emrax188MV | embrax_Emrax188MV.acm | UAM |  |  | 47 | 74.4 | 188 | 70 | 80 |  |  | 7200 | 1192749.8341 | 104627.0451 | 1088121.2693 | 1.5197 | 21.6667 | 0.44074 | 0.38821 | 150 | 29000 | 300 | 52000 | 1288.8889 | 4.08 | [6 empty] | 41 | 81 |  |  |  |  | https://emrax.com/e-motors/emrax-188/# | para_motor.prt |  | Emrax188.jpg | combined air and liquid cooling
Emrax188LV | Motor | D | Embrax | embrax_Emrax188LV | embrax_Emrax188LV.acm | UAM |  |  | 47 | 74.4 | 188 | 70 | 80 |  |  | 7200 | 1192749.8341 | 104627.0451 | 1088121.2693 | 1.5197 | 59.0909 | 0.1616 | 0.37959 | 400 | 29000 | 800 | 52000 | 181.25 | 10.88 | [6 empty] | 15 | 30 |  |  |  |  | https://emrax.com/e-motors/emrax-188/# | para_motor.prt |  | Emrax188.jpg | combined air and liquid cooling
Emrax208HV | Motor | D | Embrax | embrax_Emrax208HV | embrax_Emrax208HV.acm | UAM |  |  | 47 | 85 | 208 | 80 | 90 |  |  | 9300 | 1748126.217 | 117705.4258 | 1630419.0545 | 1.7368 | 10.9091 | 0.87535 | 0.43231 | 100 | 41000 | 200 | 68000 | 4100 | 2.72 | [6 empty] | 75 | 149 |  |  |  |  | https://emrax.com/e-motors/emrax-208/ | para_motor.prt |  | Emrax208.jpg | combined air and liquid cooling
Emrax208MV | Motor | D | Embrax | embrax_Emrax208MV | embrax_Emrax208MV.acm | UAM |  |  | 47 | 85 | 208 | 80 | 90 |  |  | 9300 | 1748126.217 | 117705.4258 | 1630419.0545 | 1.7368 | 17.1429 | 0.55704 | 0.44017 | 160 | 41000 | 320 | 68000 | 1601.5625 | 4.352 | [6 empty] | 48 | 95 |  |  |  |  | https://emrax.com/e-motors/emrax-208/ | para_motor.prt |  | Emrax208.jpg | combined air and liquid cooling
Emrax208LV | Motor | D | Embrax | embrax_Emrax208LV | embrax_Emrax208LV.acm | UAM |  |  | 47 | 85 | 208 | 80 | 90 |  |  | 9300 | 1748126.217 | 117705.4258 | 1630419.0545 | 1.7368 | 50 | 0.19099 | 0.37728 | 400 | 41000 | 800 | 68000 | 256.25 | 10.88 | [6 empty] | 16 | 32 |  |  |  |  | https://emrax.com/e-motors/emrax-208/ | para_motor.prt |  | Emrax208.jpg | combined air and liquid cooling
Emrax228HV | Motor | D | Embrax | embrax_Emrax228HV | embrax_Emrax228HV.acm | UAM |  |  | 47 | 86 | 228 | 80 | 91 |  |  | 12300 | 2472900.2662 | 119013.2638 | 2353885.2656 | 1.7368 | 8.0882 | 1.1806 | 0.54528 | 115 | 62000 | 240 | 109000 | 4688.0907 | 3.128 | [6 empty] | 92 | 184 |  |  |  |  | https://emrax.com/e-motors/emrax-228/ | para_motor.prt |  | Emrax228.jpg | combined air and liquid cooling
Emrax228MV | Motor | D | Embrax | embrax_Emrax228MV | embrax_Emrax228MV.acm | UAM |  |  | 47 | 86 | 228 | 80 | 91 |  |  | 12300 | 2472900.2662 | 119013.2638 | 2353885.2656 | 1.7368 | 11 | 0.86812 | 0.55783 | 160 | 62000 | 340 | 109000 | 2421.875 | 4.352 | [6 empty] | 68 | 136 |  |  |  |  | https://emrax.com/e-motors/emrax-228/ | para_motor.prt |  | Emrax228.jpg | combined air and liquid cooling
Emrax228LV | Motor | D | Embrax | embrax_Emrax228LV | embrax_Emrax228LV.acm | UAM |  |  | 47 | 86 | 228 | 80 | 91 |  |  | 12300 | 2472900.2662 | 119013.2638 | 2353885.2656 | 1.7368 | 34.375 | 0.2778 | 0.50205 | 450 | 62000 | 900 | 109000 | 306.1728 | 12.24 | [6 empty] | 22 | 44 |  |  |  |  | https://emrax.com/e-motors/emrax-228/ | para_motor.prt |  | Emrax228.jpg | combined air and liquid cooling
Emrax268HV | Motor | D | Embrax | embrax_Emrax268HV | embrax_Emrax268HV.acm | UAM |  |  | 47 | 93.1 | 268 | 85 | 136 |  |  | 20300 | 4671371.2621 | 177865.9767 | 4493503.4401 | 1.8453 | 4.5 | 2.1221 | 0.90452 | 125 | 86000 | 250 | 160000 | 5504 | 3.4 | [6 empty] | 109 | 217 |  |  |  |  | https://emrax.com/e-motors/emrax-268/#1482059435741-232ed37a-accc | para_motor.prt |  | Emrax268.jpg | combined air and liquid cooling
Emrax268MV | Motor | D | Embrax | embrax_Emrax268MV | embrax_Emrax268MV.acm | UAM |  |  | 47 | 93.1 | 268 | 85 | 136 |  |  | 20300 | 4671371.2621 | 177865.9767 | 4493503.4401 | 1.8453 | 6.9231 | 1.3793 | 0.80119 | 190 | 107000 | 400 | 200000 | 2963.9889 | 5.168 | [6 empty] | 88 | 176 |  |  |  |  | https://emrax.com/e-motors/emrax-268/#1482059435741-232ed37a-accc | para_motor.prt |  | Emrax268.jpg | combined air and liquid cooling
Emrax268LV | Motor | D | Embrax | embrax_Emrax268LV | embrax_Emrax268LV.acm | UAM |  |  | 47 | 93.1 | 268 | 85 | 136 |  |  | 20300 | 4671371.2621 | 177865.9767 | 4493503.4401 | 1.8453 | 18 | 0.53052 | 0.81092 | 500 | 107000 | 1000 | 200000 | 428 | 13.6 | [6 empty] | 34 | 68 |  |  |  |  | https://emrax.com/e-motors/emrax-268/#1482059435741-232ed37a-accc | para_motor.prt |  | Emrax268.jpg | combined air and liquid cooling
Emrax348HV | Motor | D | Embrax | embrax_Emrax348HV | embrax_Emrax348HV.acm | UAM |  |  | 47 | 104.6 | 348 | 90 | 110 |  |  | 41500 | 12918922.0712 | 143862.187 | 12775057.9303 | 1.9538 | 2.3 | 4.1519 | 1.9937 | 140 | 85000 | 280 | 170000 | 4336.7347 | 3.808 | [6 empty] | 109 | 217 |  |  |  |  | https://emrax.com/e-motors/emrax-348/#1482059435741-232ed37a-accc | para_motor.prt |  | Emrax348.jpg | combined air and liquid cooling
Emrax348MV | Motor | D | Embrax | embrax_Emrax348MV | embrax_Emrax348MV.acm | UAM |  |  | 47 | 104.6 | 348 | 90 | 110 |  |  | 41500 | 12918922.0712 | 143862.187 | 12775057.9303 | 1.9538 | 3.5 | 2.7284 | 1.5952 | 210 | 129000 | 450 | 260000 | 2925.1701 | 5.712 | [6 empty] | 109 | 217 |  |  |  |  | https://emrax.com/e-motors/emrax-348/#1482059435741-232ed37a-accc | para_motor.prt |  | Emrax348.jpg | combined air and liquid cooling
Emrax348LV | Motor | D | Embrax | embrax_Emrax348LV | embrax_Emrax348LV.acm | UAM |  |  | 47 | 104.6 | 348 | 90 | 110 |  |  | 41500 | 12918922.0712 | 143862.187 | 12775057.9303 | 1.9538 | 9.5238 | 1.0027 | 1.2034 | 550 | 210000 | 1100 | 380000 | 694.2149 | 14.96 | [6 empty] | 57 | 114 |  |  |  |  | https://emrax.com/e-motors/emrax-348/#1482059435741-232ed37a-accc | para_motor.prt |  | Emrax348.jpg | combined air and liquid cooling
Reb90 | Motor | D | MGM Compro | mgm_compro_Reb90 | mgm_compro_Reb90.acm | UAM |  |  | 47 | 161 | 270.2 | 150 | 212 |  |  | 26200 | 4920143.0243 | 277261.6696 | 4642878.0983 | 3.2564 | 5 | 1.9099 | 1.2633 | 175 | 70000 | 200 | 80000 | 2285.7143 | 4.76 | [6 empty] | 108 | 217 |  |  |  |  | https://www.mgm-compro.com/electric-motor/80-kw-electric-motor/ | para_motor.prt |  | Reb90.jpg | combined air and liquid cooling
Rex90 | Motor | D | MGM Compro | mgm_compro_Rex90 | mgm_compro_Rex90.acm | UAM |  |  | 47 | 161 | 217 | 150 | 212 |  |  | 21499 | 2208721.0093 | 277261.6696 | 1931456.0834 | 3.2564 | 5 | 1.9099 | 1.0676 | 125 | 50000 | 175 | 70000 | 3200 | 3.4 | [6 empty] | 108 | 217 |  |  |  |  | https://www.mgm-compro.com/electric-motor/70-kw-electric-motor/ | para_motor.prt |  | Rex90.jpg | combined air and liquid cooling
Reb60 | Motor | D | MGM Compro | mgm_compro_Reb60 | mgm_compro_Reb60.acm | UAM |  |  | 47 | 135 | 270.8 | 130 | 138 |  |  | 19500 | 4864739.6198 | 180481.6528 | 4684255.1447 | 2.8222 | 5 | 1.9099 | 1.0129 | 112.5 | 45000 | 150 | 60000 | 3555.5556 | 3.06 | [6 empty] | 108 | 217 |  |  |  |  | https://www.mgm-compro.com/electric-motor/60-kw-electric-motor/ | para_motor.prt |  | Reb60.jpg | combined air and liquid cooling
Reb50 | Motor | D | MGM Compro | mgm_compro_Reb50 | mgm_compro_Reb50.acm | UAM |  |  | 47 | 120 | 266.8 | 80 | 127 |  |  | 16200 | 4579658.8823 | 166095.4341 | 4413561.7114 | 1.7368 | 5 | 1.9099 | 0.95493 | 100 | 40000 | 125 | 50000 | 4000 | 2.72 | [6 empty] | 108 | 217 |  |  |  |  | https://www.mgm-compro.com/electric-motor/50-kw-electric-motor/ | para_motor.prt |  | Reb50.jpg | combined air and liquid cooling
Reb30 | Motor | D | MGM Compro | mgm_compro_Reb30 | mgm_compro_Reb30.acm | UAM |  |  | 25 | 80 | 266.8 | 60 | 101 |  |  | 12350 | 4424137.1271 | 10574.1131 | 4413561.7114 | 1.3026 | 5 | 1.9099 | 0.82699 | 75 | 30000 | 100 | 40000 | 5333.3333 | 2.04 | [6 empty] | 17 | 217 |  |  |  |  | https://www.mgm-compro.com/electric-motor/40-kw-electric-motor/ | para_motor.prt |  | Reb30.jpg | combined air and liquid cooling
Ret60 | Motor | D | MGM Compro | mgm_compro_Ret60 | mgm_compro_Ret60.acm | UAM |  |  | 25 | 123 | 169 | 110 | 130 |  |  | 11700 | 724159.4865 | 13610.2445 | 710546.8539 | 2.388 | 10 | 0.95493 | 0.37747 | 62.5 | 25000 | 87.5 | 35000 | 6400 | 1.7 | [6 empty] | 17 | 217 |  |  |  |  | https://www.mgm-compro.com/electric-motor/35-kw-electric-motor/ | para_motor.prt |  | Ret60.jpg | combined air and liquid cooling
Rex50 | Motor | D | MGM Compro | mgm_compro_Rex50 | mgm_compro_Rex50.acm | UAM |  |  | 25 | 90 | 216 | 80 | 95 |  |  | 12200 | 1906046.2386 | 9945.9479 | 1896098.5539 | 1.7368 | 7.5 | 1.2732 | 0.50329 | 62.5 | 25000 | 87.5 | 35000 | 6400 | 1.7 | [6 empty] | 17 | 217 |  |  |  |  | https://www.mgm-compro.com/electric-motor/35-kw-electric-motor-2/ | para_motor.prt |  | Rex50.jpg | combined air and liquid cooling
Rex30 | Motor | D | MGM Compro | mgm_compro_Rex30 | mgm_compro_Rex30.acm | UAM |  |  | 20 | 80 | 216 | 60 | 85 |  |  | 6430 | 1899744.8893 | 3645.0329 | 1896098.5539 | 1.3026 | 7.5 | 1.2732 | 0.41503 | 42.5 | 17000 | 62.5 | 25000 | 9411.7647 | 1.156 | [6 empty] | 17 | 217 |  |  |  |  | https://www.mgm-compro.com/electric-motor/25-kw-electric-motor/ | para_motor.prt |  | Rex30.jpg | combined air and liquid cooling
Ret30 | Motor | D | MGM Compro | mgm_compro_Ret30 | mgm_compro_Ret30.acm | UAM |  |  | 25 | 70 | 169 | 60 | 80 |  |  | 4390 | 718923.6916 | 8375.5351 | 710546.8539 | 1.3026 | 20 | 0.47746 | 0.13076 | 30 | 12000 | 37.5 | 15000 | 13333.3333 | 0.816 | [6 empty] | 17 | 108 |  |  |  |  | https://www.mgm-compro.com/electric-motor/15-kw-electric-motor/ | para_motor.prt |  | Ret30.jpg | air cooled only
Reg60 | Motor | D | MGM Compro | mgm_compro_Reg60 | mgm_compro_Reg60.acm | UAM |  |  | 14 | 84 | 114 | 80 | 102 |  |  | 4140 | 148169.7727 | 1050.2069 | 147117.8291 | 1.7368 | 30 | 0.31831 | 0.087173 | 30 | 12000 | 37.5 | 15000 | 13333.3333 | 0.816 | [6 empty] | 17 | 108 |  |  |  |  | https://www.mgm-compro.com/electric-motor/15-kw-electric-motor-2/ | para_motor.prt |  | Reg60.jpg | air cooled only
Ret20 | Motor | D | MGM Compro | mgm_compro_Ret20 | mgm_compro_Ret20.acm | UAM |  |  | 14 | 45 | 169 | 40 | 58 |  |  | 3490 | 711144.8987 | 597.1765 | 710546.8539 | 0.86838 | 20 | 0.47746 | 0.37747 | 250 | 100000 | 32.5 | 13000 | 1600 | 6.8 | [6 empty] | 17 | 108 |  |  |  |  | https://www.mgm-compro.com/electric-motor/13-kw-electric-motor/ | para_motor.prt |  | Ret20.jpg | air cooled only
P400R | Motor | D | YASA | yasa_P400R | yasa_P400R.acm | UAM |  |  | 47 | 100 | 305 | 90 | 107 |  |  | 28200 | 7677751.9019 | 139938.6729 | 7537811.2752 | 1.9538 | 11.4286 | 0.83556 | 0.51168 | 150 | 60000 | 400 | 160000 | 2666.6667 | 4.08 | [6 empty] | 68 | 190 |  |  |  |  | https://www.yasa.com/products/yasa-p400/ | para_motor.prt |  | P400.jpg | combined air and liquid cooling
750R | Motor | D | YASA | yasa_750R | yasa_750R.acm | UAM |  |  | 47 | 90 | 368 | 80 | 98 |  |  | 37000 | 16103034.1449 | 128168.1303 | 15974864.2778 | 1.7368 | 4.0625 | 2.3506 | 1.5548 | 175 | 70000 | 500 | 200000 | 2285.7143 | 4.76 | [6 empty] | 108 | 217 |  |  |  |  | https://www.yasa.com/products/yasa-750/ | para_motor.prt |  | 750R.jpg | combined air and liquid cooling
MAGiDRIVE6 | Motor | D | MAGicALL | magicall_MAGiDRIVE6 | magicall_MAGiDRIVE6.acm | UAM |  |  | 14 | 64 | 114.3 | 60 | 89 |  |  | 1500 | 149590.221 | 916.357 | 148672.5615 | 1.3026 | 20 | 0.47746 | 0.084405 | 12.5 | 5000 | 15 | 6000 | 32000 | 0.34 | [6 empty] | 7 | 108 |  |  |  |  | https://www.magicall.biz/products/brushless-motor/ | para_motor.prt |  | MagiDrive.jpg | air cooled only
MAGiDRIVE12 | Motor | D | MAGicALL | magicall_MAGiDRIVE12 | magicall_MAGiDRIVE12.acm | UAM |  |  | 14 | 76 | 152 | 70 | 107 |  |  | 3000 | 466068.198 | 1101.6876 | 464964.9907 | 1.5197 | 17.5 | 0.54567 | 0.13642 | 25 | 10000 | 30 | 12000 | 16000 | 0.68 | [6 empty] | 7 | 108 |  |  |  |  | https://www.magicall.biz/products/brushless-motor/ | para_motor.prt |  | MagiDrive.jpg | air cooled only
MAGiDRIVE20 | Motor | D | MAGicALL | magicall_MAGiDRIVE20 | magicall_MAGiDRIVE20.acm | UAM |  |  | 25 | 89 | 190 | 80 | 127 |  |  | 6000 | 1148466.3331 | 13296.162 | 1135168.4344 | 1.7368 | 15.5 | 0.61608 | 0.19482 | 40 | 16000 | 50 | 20000 | 10000 | 1.088 | [6 empty] | 7 | 108 |  |  |  |  | https://www.magicall.biz/products/brushless-motor/ | para_motor.prt |  | MagiDrive.jpg | air cooled only
MAGiDRIVE40 | Motor | D | MAGicALL | magicall_MAGiDRIVE40 | magicall_MAGiDRIVE40.acm | UAM |  |  | 25 | 102 | 229 | 95 | 148 |  |  | 10000 | 2410950.7817 | 15494.7399 | 2395453.9793 | 2.0624 | 6.875 | 1.389 | 0.62117 | 80 | 32000 | 100 | 40000 | 5000 | 2.176 | [6 empty] | 108 | 217 |  |  |  |  | https://www.magicall.biz/products/brushless-motor/ | para_motor.prt |  | MagiDrive.jpg | air cooled only
MAGiDRIVE75 | Motor | D | MAGicALL | magicall_MAGiDRIVE75 | magicall_MAGiDRIVE75.acm | UAM |  |  | 25 | 115 | 292 | 100 | 165 |  |  | 19500 | 6349807.4743 | 17274.5411 | 6332530.7622 | 2.1709 | 6.25 | 1.5279 | 0.93564 | 150 | 60000 | 187.5 | 75000 | 2666.6667 | 4.08 | [6 empty] | 108 | 217 |  |  |  |  | https://www.magicall.biz/products/brushless-motor/ | para_motor.prt |  | MagiDrive.jpg | air cooled only
MAGiDRIVE150 | Motor | D | MAGicALL | magicall_MAGiDRIVE150 | magicall_MAGiDRIVE150.acm | UAM |  |  | 47 | 140 | 381 | 130 | 203 |  |  | 35000 | 18620131.1699 | 265491.127 | 18354637.2207 | 2.8222 | 5.25 | 1.8189 | 1.5752 | 300 | 120000 | 375 | 150000 | 1333.3333 | 8.16 | [6 empty] | 108 | 217 |  |  |  |  | https://www.magicall.biz/products/brushless-motor/ | para_motor.prt |  | MagiDrive.jpg | air cooled only
MAGiDRIVE300 | Motor | D | MAGicALL | magicall_MAGiDRIVE300 | magicall_MAGiDRIVE300.acm | UAM |  |  | 47 | 152 | 482 | 140 | 203 |  |  | 60000 | 47280235.9661 | 265491.127 | 47014741.7997 | 3.0393 | 4.5 | 2.1221 | 2.599 | 600 | 240000 | 750 | 300000 | 666.6667 | 16.32 | [6 empty] | 108 | 217 |  |  |  |  | https://www.magicall.biz/products/brushless-motor/ | para_motor.prt |  | MagiDrive.jpg | air cooled only
MAGiDRIVE500 | Motor | D | MAGicALL | magicall_MAGiDRIVE500 | magicall_MAGiDRIVE500.acm | UAM |  |  | 47 | 180 | 610 | 170 | 254 |  |  | 100000 | 120937174.9615 | 332190.8683 | 120604980.4026 | 3.6906 | 4 | 2.3873 | 3.7747 | 1000 | 400000 | 1250 | 500000 | 400 | 27.2 | [6 empty] | 108 | 217 |  |  |  |  | https://www.magicall.biz/products/brushless-motor/ | para_motor.prt |  | MagiDrive.jpg | air cooled only